## Table A Summary Table
Inventory Year: 1999
| Emissions (Gg) |  |  | Emissions CO2 Equivalents (Gg) |  |  |  | Emissions (Gg)
Categories | Net CO2 (1)(2) | CH4 | N2O | HFCs | PFCs | SF6 | Other halogenated gases with CO2 equivalent conversion factors (3) | Other halogenated gases without CO2 equivalent conversion factors (4) | NOx | CO | NMVOCs | SO2
Total National Emissions and Removals | 23354.4346 | 380.6421 | 19.8206 | 16.8862 | 0 | 0 | 0 | 0 | 128.4675 | 2293.6724 | 0 | 0
1 - Energy | 827.0818 | 21.5495 | 0.39215 | 0 | 0 | 0 | 0 | 0 | 0 | 0 | 0 | 0
1.A - Fuel Combustion Activities | 827.0818 | 21.5495 | 0.39215 | 0 | 0 | 0 | 0 | 0 | 0 | 0 | 0 | 0
1.A.1 - Energy Industries | 197.2996 | 0.74767 | 0.10022 | [5 empty] | 0 | 0 | 0 | 0
1.A.2 - Manufacturing Industries and Construction | 8.4513 | 0.00035147 | 7.0056e-05 | [5 empty] | 0 | 0 | 0 | 0
1.A.3 - Transport | 512.4983 | 0.1395 | 0.031351 | [5 empty] | 0 | 0 | 0 | 0
1.A.4 - Other Sectors | 108.8327 | 20.662 | 0.26052 | [5 empty] | 0 | 0 | 0 | 0
1.A.5 - Non-Specified | 0 | 0 | 0 | [5 empty] | 0 | 0 | 0 | 0
1.B - Fugitive emissions from fuels | 0 | 0 | 0 | 0 | 0 | 0 | 0 | 0 | 0 | 0 | 0 | 0
1.B.1 - Solid Fuels | 0 | 0 | 0 | [5 empty] | 0 | 0 | 0 | 0
1.B.2 - Oil and Natural Gas | 0 | 0 | 0 | [5 empty] | 0 | 0 | 0 | 0
1.B.3 - Other emissions from Energy Production | 0 | 0 | 0 | [5 empty] | 0 | 0 | 0 | 0
1.C - Carbon dioxide Transport and Storage | 0 | 0 | 0 | 0 | 0 | 0 | 0 | 0 | 0 | 0 | 0 | 0
1.C.1 - Transport of CO2 | 0 | [7 empty] | 0 | 0 | 0 | 0
1.C.2 - Injection and Storage | 0 | [7 empty] | 0 | 0 | 0 | 0
1.C.3 - Other | 0 | [7 empty] | 0 | 0 | 0 | 0
2 - Industrial Processes and Product Use | 9.9071 | 0 | 0 | 16.8862 | 0 | 0 | 0 | 0 | 0 | 0 | 0 | 0
2.A - Mineral Industry | 5.5814 | 0 | 0 | 0 | 0 | 0 | 0 | 0 | 0 | 0 | 0 | 0
2.A.1 - Cement production | 0 | [7 empty] | 0 | 0 | 0 | 0
2.A.2 - Lime production | 0.20636 | [7 empty] | 0 | 0 | 0 | 0
2.A.3 - Glass Production | 0 | [7 empty] | 0 | 0 | 0 | 0
2.A.4 - Other Process Uses of Carbonates | 5.3751 | [7 empty] | 0 | 0 | 0 | 0
2.A.5 - Other (please specify) | 0 | 0 | 0 | [5 empty] | 0 | 0 | 0 | 0
2.B - Chemical Industry | 0 | 0 | 0 | 0 | 0 | 0 | 0 | 0 | 0 | 0 | 0 | 0
2.B.1 - Ammonia Production | 0 | [7 empty] | 0 | 0 | 0 | 0
2.B.2 - Nitric Acid Production |  |  | 0 | [5 empty] | 0 | 0 | 0 | 0
2.B.3 - Adipic Acid Production |  |  | 0 | [5 empty] | 0 | 0 | 0 | 0
2.B.4 - Caprolactam, Glyoxal and Glyoxylic Acid Production |  |  | 0 | [5 empty] | 0 | 0 | 0 | 0
2.B.5 - Carbide Production | 0 | 0 | [6 empty] | 0 | 0 | 0 | 0
2.B.6 - Titanium Dioxide Production | 0 | [7 empty] | 0 | 0 | 0 | 0
2.B.7 - Soda Ash Production | 0 | [7 empty] | 0 | 0 | 0 | 0
2.B.8 - Petrochemical and Carbon Black Production | 0 | 0 | [6 empty] | 0 | 0 | 0 | 0
2.B.9 - Fluorochemical Production |  |  |  | 0 | 0 | 0 | 0 | 0 | 0 | 0 | 0 | 0
2.B.10 - Other (Please specify) | 0 | 0 | 0 | 0 | 0 | 0 | 0 | 0 | 0 | 0 | 0 | 0
2.C - Metal Industry | 0.0513 | 0 | 0 | 0 | 0 | 0 | 0 | 0 | 0 | 0 | 0 | 0
2.C.1 - Iron and Steel Production | 0.0513 | 0 | [6 empty] | 0 | 0 | 0 | 0
2.C.2 - Ferroalloys Production | 0 | 0 | [6 empty] | 0 | 0 | 0 | 0
2.C.3 - Aluminium production | 0 |  |  |  | 0 |  |  | 0 | 0 | 0 | 0 | 0
2.C.4 - Magnesium production | 0 |  |  |  |  | 0 |  | 0 | 0 | 0 | 0 | 0
2.C.5 - Lead Production | 0 | [7 empty] | 0 | 0 | 0 | 0
2.C.6 - Zinc Production | 0 | [7 empty] | 0 | 0 | 0 | 0
2.C.7 - Other (please specify) | 0 | 0 | 0 | 0 | 0 | 0 | 0 | 0 | 0 | 0 | 0 | 0
2.D - Non-Energy Products from Fuels and Solvent Use | 4.2743 | 0 | 0 | 0 | 0 | 0 | 0 | 0 | 0 | 0 | 0 | 0
2.D.1 - Lubricant Use | 4.218 | [7 empty] | 0 | 0 | 0 | 0
2.D.2 - Paraffin Wax Use | 0.056289 | [7 empty] | 0 | 0 | 0 | 0
2.D.3 - Solvent Use | [8 empty] | 0 | 0 | 0 | 0
2.D.4 - Other (please specify) | 0 | 0 | 0 | [5 empty] | 0 | 0 | 0 | 0
2.E - Electronics Industry | 0 | 0 | 0 | 0 | 0 | 0 | 0 | 0 | 0 | 0 | 0 | 0
2.E.1 - Integrated Circuit or Semiconductor |  |  |  | 0 | 0 | 0 | 0 | 0 | 0 | 0 | 0 | 0
2.E.2 - TFT Flat Panel Display |  |  |  |  | 0 | 0 | 0 | 0 | 0 | 0 | 0 | 0
2.E.3 - Photovoltaics |  |  |  |  | 0 |  |  | 0 | 0 | 0 | 0 | 0
2.E.4 - Heat Transfer Fluid |  |  |  |  | 0 |  |  | 0 | 0 | 0 | 0 | 0
2.E.5 - Other (please specify) | 0 | 0 | 0 | 0 | 0 | 0 | 0 | 0 | 0 | 0 | 0 | 0
2.F - Product Uses as Substitutes for Ozone Depleting Substances | 0 | 0 | 0 | 16.8862 | 0 | 0 | 0 | 0 | 0 | 0 | 0 | 0
2.F.1 - Refrigeration and Air Conditioning |  |  |  | 9.54 |  |  |  | 0 | 0 | 0 | 0 | 0
2.F.2 - Foam Blowing Agents |  |  |  | 0 |  |  |  | 0 | 0 | 0 | 0 | 0
2.F.3 - Fire Protection |  |  |  | 7.3463 | 0 |  |  | 0 | 0 | 0 | 0 | 0
2.F.4 - Aerosols |  |  |  | 0 |  |  |  | 0 | 0 | 0 | 0 | 0
2.F.5 - Solvents |  |  |  | 0 | 0 |  |  | 0 | 0 | 0 | 0 | 0
2.F.6 - Other Applications (please specify) |  |  |  | 0 | 0 |  |  | 0 | 0 | 0 | 0 | 0
2.G - Other Product Manufacture and Use | 0 | 0 | 0 | 0 | 0 | 0 | 0 | 0 | 0 | 0 | 0 | 0
2.G.1 - Electrical Equipment |  |  |  |  | 0 | 0 |  | 0 | 0 | 0 | 0 | 0
2.G.2 - SF6 and PFCs from Other Product Uses |  |  |  |  | 0 | 0 |  | 0 | 0 | 0 | 0 | 0
2.G.3 - N2O from Product Uses |  |  | 0 | [5 empty] | 0 | 0 | 0 | 0
2.G.4 - Other (Please specify) | 0 | 0 | 0 | 0 | 0 | 0 | 0 | 0 | 0 | 0 | 0 | 0
2.H - Other | 0 | 0 | 0 | 0 | 0 | 0 | 0 | 0 | 0 | 0 | 0 | 0
2.H.1 - Pulp and Paper Industry | 0 | 0 | [6 empty] | 0 | 0 | 0 | 0
2.H.2 - Food and Beverages Industry | 0 | 0 | [6 empty] | 0 | 0 | 0 | 0
2.H.3 - Other (please specify) | 0 | 0 | 0 | [5 empty] | 0 | 0 | 0 | 0
3 - Agriculture, Forestry, and Other Land Use | 22517.3493 | 317.5208 | 19.066 | 0 | 0 | 0 | 0 | 0 | 128.4675 | 2293.6724 | 0 | 0
3.A - Livestock | 0 | 237.5924 | 0 | 0 | 0 | 0 | 0 | 0 | 0 | 0 | 0 | 0
3.A.1 - Enteric Fermentation |  | 227.3504 | [6 empty] | 0 | 0 | 0 | 0
3.A.2 - Manure Management |  | 10.242 | 0 | [5 empty] | 0 | 0 | 0 | 0
3.B - Land | 22539.697 | 0 | 0 | 0 | 0 | 0 | 0 | 0 | 0 | 0 | 0 | 0
3.B.1 - Forest land | 16028.245 | [7 empty] | 0 | 0 | 0 | 0
3.B.2 - Cropland | 6153.4607 | [7 empty] | 0 | 0 | 0 | 0
3.B.3 - Grassland | -1729.3986 | [7 empty] | 0 | 0 | 0 | 0
3.B.4 - Wetlands | 924.9198 |  | 0 | [5 empty] | 0 | 0 | 0 | 0
3.B.5 - Settlements | 1039.1057 | [7 empty] | 0 | 0 | 0 | 0
3.B.6 - Other Land | 123.3644 | [7 empty] | 0 | 0 | 0 | 0
3.C - Aggregate sources and non-CO2 emissions sources on land | 23.9244 | 79.9284 | 19.066 | 0 | 0 | 0 | 0 | 0 | 128.4675 | 2293.6724 | 0 | 0
3.C.1 - Emissions from biomass burning |  | 79.4775 | 6.7216 | [5 empty] | 128.4675 | 2293.6724 | 0 | 0
3.C.2 - Liming | 0 | [7 empty] | 0 | 0 | 0 | 0
3.C.3 - Urea application | 23.9244 | [7 empty] | 0 | 0 | 0 | 0
3.C.4 - Direct N2O Emissions from managed soils |  |  | 7.6093 | [5 empty] | 0 | 0 | 0 | 0
3.C.5 - Indirect N2O Emissions from managed soils |  |  | 4.735 | [5 empty] | 0 | 0 | 0 | 0
3.C.6 - Indirect N2O Emissions from manure management |  |  | 0 | [5 empty] | 0 | 0 | 0 | 0
3.C.7 - Rice cultivation |  | 0.45089 | [6 empty] | 0 | 0 | 0 | 0
3.C.8 - Other (please specify) |  | 0 | 0 | [5 empty] | 0 | 0 | 0 | 0
3.D - Other | -46.2721 | 0 | 0 | 0 | 0 | 0 | 0 | 0 | 0 | 0 | 0 | 0
3.D.1 - Harvested Wood Products | -46.2721 | [7 empty] | 0 | 0 | 0 | 0
3.D.2 - Other (please specify) | 0 | 0 | 0 | [5 empty] | 0 | 0 | 0 | 0
4 - Waste | 0.096384 | 41.5717 | 0.36242 | 0 | 0 | 0 | 0 | 0 | 0 | 0 | 0 | 0
4.A - Solid Waste Disposal | 0 | 11.0895 | 0 | 0 | 0 | 0 | 0 | 0 | 0 | 0 | 0 | 0
4.B - Biological Treatment of Solid Waste | 0 | 0.15932 | 0.005964 | 0 | 0 | 0 | 0 | 0 | 0 | 0 | 0 | 0
4.C - Incineration and Open Burning of Waste | 0.096384 | 0.040377 | 0.00053111 | 0 | 0 | 0 | 0 | 0 | 0 | 0 | 0 | 0
4.D - Wastewater Treatment and Discharge | 0 | 30.2826 | 0.35593 | 0 | 0 | 0 | 0 | 0 | 0 | 0 | 0 | 0
4.E - Other (please specify) | 0 | 0 | 0 | 0 | 0 | 0 | 0 | 0 | 0 | 0 | 0 | 0
5 - Other | 0 | 0 | 0 | 0 | 0 | 0 | 0 | 0 | 0 | 0 | 0 | 0
5.A - Indirect N2O emissions from the atmospheric deposition of nitrogen in NOx and NH3 | 0 | 0 | 0 | 0 | 0 | 0 | 0 | 0 | 0 | 0 | 0 | 0
5.B - Other (please specify) | 0 | 0 | 0 | 0 | 0 | 0 | 0 | 0 | 0 | 0 | 0 | 0
Memo Items (5)
International Bunkers | 48.7292 | 0.00034076 | 0.0013631 | 0 | 0 | 0 | 0 | 0 | 0 | 0 | 0 | 0
1.A.3.a.i - International Aviation (International Bunkers) (1) | 48.7292 | 0.00034076 | 0.0013631 | [5 empty] | 0 | 0 | 0 | 0
1.A.3.d.i - International water-borne navigation (International bunkers) (1) | 0 | 0 | 0 | [5 empty] | 0 | 0 | 0 | 0
1.A.5.c - Multilateral Operations (1)(2) | 0 | 0 | 0 | 0 | 0 | 0 | 0 | 0 | 0 | 0 | 0 | 0
Documentation box

## Table B Short Summary Table
Inventory Year: 1999
| Emissions (Gg) |  |  | Emissions CO2 Equivalents (Gg) |  |  |  | Emissions (Gg)
Categories | Net CO2 (1)(2) | CH4 | N2O | HFCs | PFCs | SF6 | Other halogenated gases with CO2 equivalent conversion factors (3) | Other halogenated gases without CO2 equivalent conversion factors (4) | NOx | CO | NMVOCs | SO2
Total National Emissions and Removals | 23354.4346 | 380.6421 | 19.8206 | 16.8862 | 0 | 0 | 0 | 0 | 128.4675 | 2293.6724 | 0 | 0
1 - Energy | 827.0818 | 21.5495 | 0.39215 | 0 | 0 | 0 | 0 | 0 | 0 | 0 | 0 | 0
1.A - Fuel Combustion Activities | 827.0818 | 21.5495 | 0.39215 | [5 empty] | 0 | 0 | 0 | 0
1.B - Fugitive emissions from fuels | 0 | 0 | 0 | [5 empty] | 0 | 0 | 0 | 0
1.C - Carbon dioxide Transport and Storage | 0 | [7 empty] | 0 | 0 | 0 | 0
2 - Industrial Processes and Product Use | 9.9071 | 0 | 0 | 16.8862 | 0 | 0 | 0 | 0 | 0 | 0 | 0 | 0
2.A - Mineral Industry | 5.5814 | 0 | 0 | [5 empty] | 0 | 0 | 0 | 0
2.B - Chemical Industry | 0 | 0 | 0 | 0 | 0 | 0 | 0 | 0 | 0 | 0 | 0 | 0
2.C - Metal Industry | 0.0513 | 0 | 0 | 0 | 0 | 0 | 0 | 0 | 0 | 0 | 0 | 0
2.D - Non-Energy Products from Fuels and Solvent Use | 4.2743 | 0 | 0 | [5 empty] | 0 | 0 | 0 | 0
2.E - Electronics Industry | 0 | 0 | 0 | 0 | 0 | 0 | 0 | 0 | 0 | 0 | 0 | 0
2.F - Product Uses as Substitutes for Ozone Depleting Substances |  |  |  | 16.8862 | 0 |  |  | 0 | 0 | 0 | 0 | 0
2.G - Other Product Manufacture and Use | 0 | 0 | 0 | 0 | 0 | 0 | 0 | 0 | 0 | 0 | 0 | 0
2.H - Other | 0 | 0 | 0 | [5 empty] | 0 | 0 | 0 | 0
3 - Agriculture, Forestry, and Other Land Use | 22517.3493 | 317.5208 | 19.066 | 0 | 0 | 0 | 0 | 0 | 128.4675 | 2293.6724 | 0 | 0
3.A - Livestock |  | 237.5924 | 0 | [5 empty] | 0 | 0 | 0 | 0
3.B - Land | 22539.697 |  | 0 | [5 empty] | 0 | 0 | 0 | 0
3.C - Aggregate sources and non-CO2 emissions sources on land | 23.9244 | 79.9284 | 19.066 | [5 empty] | 128.4675 | 2293.6724 | 0 | 0
3.D - Other | -46.2721 | 0 | 0 | [5 empty] | 0 | 0 | 0 | 0
4 - Waste | 0.096384 | 41.5717 | 0.36242 | 0 | 0 | 0 | 0 | 0 | 0 | 0 | 0 | 0
4.A - Solid Waste Disposal |  | 11.0895 | [6 empty] | 0 | 0 | 0 | 0
4.B - Biological Treatment of Solid Waste |  | 0.15932 | 0.005964 | [5 empty] | 0 | 0 | 0 | 0
4.C - Incineration and Open Burning of Waste | 0.096384 | 0.040377 | 0.00053111 | [5 empty] | 0 | 0 | 0 | 0
4.D - Wastewater Treatment and Discharge |  | 30.2826 | 0.35593 | [5 empty] | 0 | 0 | 0 | 0
4.E - Other (please specify) | 0 | 0 | 0 | [5 empty] | 0 | 0 | 0 | 0
5 - Other | 0 | 0 | 0 | 0 | 0 | 0 | 0 | 0 | 0 | 0 | 0 | 0
5.A - Indirect N2O emissions from the atmospheric deposition of nitrogen in NOx and NH3 |  |  | 0 | [5 empty] | 0 | 0 | 0 | 0
5.B - Other (please specify) | 0 | 0 | 0 | 0 | 0 | 0 | 0 | 0 | 0 | 0 | 0 | 0
Memo Items (5)
International Bunkers | 48.7292 | 0.00034076 | 0.0013631 | 0 | 0 | 0 | 0 | 0 | 0 | 0 | 0 | 0
1.A.3.a.i - International Aviation (International Bunkers) (1) | 48.7292 | 0.00034076 | 0.0013631 | [5 empty] | 0 | 0 | 0 | 0
1.A.3.d.i - International water-borne navigation (International bunkers) (1) | 0 | 0 | 0 | [5 empty] | 0 | 0 | 0 | 0
1.A.5.c - Multilateral Operations (1)(2) | 0 | 0 | 0 | 0 | 0 | 0 | 0 | 0 | 0 | 0 | 0 | 0
Documentation box

## Table 1 Energy Sectoral Table
Inventory Year: 1999
Emissions (Gg)
Categories | CO2 | CH4 | N2O | NOx | CO | NMVOCs | SO2
1 - Energy | 827.0818 | 21.5495 | 0.39215 | 0 | 0 | 0 | 0
1.A - Fuel Combustion Activities | 827.0818 | 21.5495 | 0.39215 | 0 | 0 | 0 | 0
1.A.1 - Energy Industries | 197.2996 | 0.74767 | 0.10022 | 0 | 0 | 0 | 0
1.A.1.a - Main Activity Electricity and Heat Production | 197.2996 | 0.0079072 | 0.0015814 | 0 | 0 | 0 | 0
1.A.1.a.i - Electricity Generation | 197.2996 | 0.0079072 | 0.0015814 | 0 | 0 | 0 | 0
1.A.1.a.ii - Combined Heat and Power Generation (CHP) |  |  |  | 0 | 0 | 0 | 0
1.A.1.a.iii - Heat Plants |  |  |  | 0 | 0 | 0 | 0
1.A.1.b - Petroleum Refining |  |  |  | 0 | 0 | 0 | 0
1.A.1.c - Manufacture of Solid Fuels and Other Energy Industries |  | 0.73976 | 0.098635 | 0 | 0 | 0 | 0
1.A.1.c.i - Manufacture of Solid Fuels |  |  |  | 0 | 0 | 0 | 0
1.A.1.c.ii - Other Energy Industries |  | 0.73976 | 0.098635 | 0 | 0 | 0 | 0
1.A.2 - Manufacturing Industries and Construction | 8.4513 | 0.00035147 | 7.0056e-05 | 0 | 0 | 0 | 0
1.A.2.a - Iron and Steel |  |  |  | 0 | 0 | 0 | 0
1.A.2.b - Non-Ferrous Metals |  |  |  | 0 | 0 | 0 | 0
1.A.2.c - Chemicals |  |  |  | 0 | 0 | 0 | 0
1.A.2.d - Pulp, Paper and Print |  |  |  | 0 | 0 | 0 | 0
1.A.2.e - Food Processing, Beverages and Tobacco |  |  |  | 0 | 0 | 0 | 0
1.A.2.f - Non-Metallic Minerals |  |  |  | 0 | 0 | 0 | 0
1.A.2.g - Transport Equipment |  |  |  | 0 | 0 | 0 | 0
1.A.2.h - Machinery |  |  |  | 0 | 0 | 0 | 0
1.A.2.i - Mining (excluding fuels) and Quarrying |  |  |  | 0 | 0 | 0 | 0
1.A.2.j - Wood and wood products |  |  |  | 0 | 0 | 0 | 0
1.A.2.k - Construction |  |  |  | 0 | 0 | 0 | 0
1.A.2.l - Textile and Leather |  |  |  | 0 | 0 | 0 | 0
1.A.2.m - Non-specified Industry |  |  |  | 0 | 0 | 0 | 0
1.A.3 - Transport | 512.4983 | 0.1395 | 0.031351 | 0 | 0 | 0 | 0
1.A.3.a - Civil Aviation | 1.5073 | 1.0541e-05 | 4.2163e-05 | 0 | 0 | 0 | 0
1.A.3.a.i - International Aviation (International Bunkers) (1)
1.A.3.a.ii - Domestic Aviation | 1.5073 | 1.0541e-05 | 4.2163e-05 | 0 | 0 | 0 | 0
1.A.3.b - Road Transportation | 491.4133 | 0.1384 | 0.023752 | 0 | 0 | 0 | 0
1.A.3.b.i - Cars |  |  |  | 0 | 0 | 0 | 0
1.A.3.b.i.1 - Passenger cars with 3-way catalysts |  |  |  | 0 | 0 | 0 | 0
1.A.3.b.i.2 - Passenger cars without 3-way catalysts |  |  |  | 0 | 0 | 0 | 0
1.A.3.b.ii - Light-duty trucks |  |  |  | 0 | 0 | 0 | 0
1.A.3.b.ii.1 - Light-duty trucks with 3-way catalysts |  |  |  | 0 | 0 | 0 | 0
1.A.3.b.ii.2 - Light-duty trucks without 3-way catalysts |  |  |  | 0 | 0 | 0 | 0
1.A.3.b.iii - Heavy-duty trucks and buses |  |  |  | 0 | 0 | 0 | 0
1.A.3.b.iv - Motorcycles |  |  |  | 0 | 0 | 0 | 0
1.A.3.b.v - Evaporative emissions from vehicles |  |  |  | 0 | 0 | 0 | 0
1.A.3.b.vi - Urea-based catalysts | 0 |  |  | 0 | 0 | 0 | 0
1.A.3.c - Railways | 19.5776 | 0.0010965 | 0.0075563 | 0 | 0 | 0 | 0
1.A.3.d - Water-borne Navigation |  |  |  | 0 | 0 | 0 | 0
1.A.3.d.i - International water-borne navigation (International bunkers) (1)
1.A.3.d.ii - Domestic Water-borne Navigation |  |  |  | 0 | 0 | 0 | 0
1.A.3.e - Other Transportation |  |  |  | 0 | 0 | 0 | 0
1.A.3.e.i - Pipeline Transport |  |  |  | 0 | 0 | 0 | 0
1.A.3.e.ii - Off-road |  |  |  | 0 | 0 | 0 | 0
1.A.4 - Other Sectors | 108.8327 | 20.662 | 0.26052 | 0 | 0 | 0 | 0
1.A.4.a - Commercial/Institutional | 48.7937 | 0.0070835 | 0.0003036 | 0 | 0 | 0 | 0
1.A.4.b - Residential | 60.039 | 20.6549 | 0.26021 | 0 | 0 | 0 | 0
1.A.4.c - Agriculture/Forestry/Fishing/Fish Farms | 0 | 0 | 0 | 0 | 0 | 0 | 0
1.A.4.c.i - Stationary |  |  |  | 0 | 0 | 0 | 0
1.A.4.c.ii - Off-road Vehicles and Other Machinery | 0 | 0 | 0 | 0 | 0 | 0 | 0
1.A.4.c.iii - Fishing (mobile combustion) |  |  |  | 0 | 0 | 0 | 0
1.A.5 - Non-Specified |  |  |  | 0 | 0 | 0 | 0
1.A.5.a - Stationary |  |  |  | 0 | 0 | 0 | 0
1.A.5.b - Mobile |  |  |  | 0 | 0 | 0 | 0
1.A.5.b.i - Mobile (aviation component) |  |  |  | 0 | 0 | 0 | 0
1.A.5.b.ii - Mobile (water-borne component) |  |  |  | 0 | 0 | 0 | 0
1.A.5.b.iii - Mobile (Other) |  |  |  | 0 | 0 | 0 | 0
1.A.5.c - Multilateral Operations (1)(2)
1.B - Fugitive emissions from fuels | 0 | 0 |  | 0 | 0 | 0 | 0
1.B.1 - Solid Fuels | 0 | 0 |  | 0 | 0 | 0 | 0
1.B.1.a - Coal mining and handling | 0 | 0 |  | 0 | 0 | 0 | 0
1.B.1.a.i - Underground mines | 0 | 0 |  | 0 | 0 | 0 | 0
1.B.1.a.i.1 - Mining | 0 | 0 |  | 0 | 0 | 0 | 0
1.B.1.a.i.2 - Post-mining seam gas emissions | 0 | 0 |  | 0 | 0 | 0 | 0
1.B.1.a.i.3 - Abandoned underground mines |  |  |  | 0 | 0 | 0 | 0
1.B.1.a.i.4 - Flaring of drained methane or conversion of methane to CO2 | 0 | 0 |  | 0 | 0 | 0 | 0
1.B.1.a.ii - Surface mines | 0 | 0 |  | 0 | 0 | 0 | 0
1.B.1.a.ii.1 - Mining | 0 | 0 |  | 0 | 0 | 0 | 0
1.B.1.a.ii.2 - Post-mining seam gas emissions | 0 | 0 |  | 0 | 0 | 0 | 0
1.B.1.b - Uncontrolled combustion and burning coal dumps |  |  |  | 0 | 0 | 0 | 0
1.B.1.c - Solid fuel transformation |  |  |  | 0 | 0 | 0 | 0
1.B.2 - Oil and Natural Gas |  |  |  | 0 | 0 | 0 | 0
1.B.2.a - Oil |  |  |  | 0 | 0 | 0 | 0
1.B.2.a.i - Venting |  |  |  | 0 | 0 | 0 | 0
1.B.2.a.ii - Flaring |  |  |  | 0 | 0 | 0 | 0
1.B.2.a.iii - All Other |  |  |  | 0 | 0 | 0 | 0
1.B.2.a.iii.1 - Exploration |  |  |  | 0 | 0 | 0 | 0
1.B.2.a.iii.2 - Production and Upgrading |  |  |  | 0 | 0 | 0 | 0
1.B.2.a.iii.3 - Transport |  |  |  | 0 | 0 | 0 | 0
1.B.2.a.iii.4 - Refining |  |  |  | 0 | 0 | 0 | 0
1.B.2.a.iii.5 - Distribution of oil products |  |  |  | 0 | 0 | 0 | 0
1.B.2.a.iii.6 - Other |  |  |  | 0 | 0 | 0 | 0
1.B.2.b - Natural Gas |  |  |  | 0 | 0 | 0 | 0
1.B.2.b.i - Venting |  |  |  | 0 | 0 | 0 | 0
1.B.2.b.ii - Flaring |  |  |  | 0 | 0 | 0 | 0
1.B.2.b.iii - All Other |  |  |  | 0 | 0 | 0 | 0
1.B.2.b.iii.1 - Exploration |  |  |  | 0 | 0 | 0 | 0
1.B.2.b.iii.2 - Production |  |  |  | 0 | 0 | 0 | 0
1.B.2.b.iii.3 - Processing |  |  |  | 0 | 0 | 0 | 0
1.B.2.b.iii.4 - Transmission and Storage |  |  |  | 0 | 0 | 0 | 0
1.B.2.b.iii.5 - Distribution |  |  |  | 0 | 0 | 0 | 0
1.B.2.b.iii.6 - Other |  |  |  | 0 | 0 | 0 | 0
1.B.3 - Other emissions from Energy Production |  |  |  | 0 | 0 | 0 | 0
1.C - Carbon dioxide Transport and Storage | 0 |  |  | 0 | 0 | 0 | 0
1.C.1 - Transport of CO2 | 0 |  |  | 0 | 0 | 0 | 0
1.C.1.a - Pipelines | 0 |  |  | 0 | 0 | 0 | 0
1.C.1.b - Ships | 0 |  |  | 0 | 0 | 0 | 0
1.C.1.c - Other (please specify) | 0 |  |  | 0 | 0 | 0 | 0
1.C.2 - Injection and Storage | 0 |  |  | 0 | 0 | 0 | 0
1.C.2.a - Injection | 0 |  |  | 0 | 0 | 0 | 0
1.C.2.b - Storage | 0 |  |  | 0 | 0 | 0 | 0
1.C.3 - Other | 0 |  |  | 0 | 0 | 0 | 0
Emissions (Gg)
Categories | CO2 | CH4 | N2O | NOx | CO | NMVOCs | SO2
Memo Items (3)
International Bunkers | 48.7292 | 0.00034076 | 0.0013631 | 0 | 0 | 0 | 0
1.A.3.a.i - International Aviation (International Bunkers) (1) | 48.7292 | 0.00034076 | 0.0013631 | 0 | 0 | 0 | 0
1.A.3.d.i - International water-borne navigation (International bunkers) (1) |  |  |  | 0 | 0 | 0 | 0
1.A.5.c - Multilateral Operations (1)(2) |  |  |  | 0 | 0 | 0 | 0
Information Items
CO2 from Biomass Combustion for Energy Production | 10818.0972
Documentation box

## Table 2 IPPU Sectoral Table
Inventory Year: 1999
Categories | (Gg) |  |  | CO2 Equivalents(Gg) |  |  |  | (Gg)
| CO2 | CH4 | N2O | HFCs | PFCs | SF6 | Other halogenated gases with CO2 equivalent conversion factors (1) | Other halogenated gases without CO2 equivalent conversion factors (2) | NOx | CO | NMVOCs | SO2
2 - Industrial Processes and Product Use | 9.9071 | 0 | 0 | 16.8862 | 0 | 0 | 0 | 0 | 0 | 0 | 0 | 0
2.A - Mineral Industry | 5.5814 | 0 | 0 | 0 | 0 | 0 | 0 | 0 | 0 | 0 | 0 | 0
2.A.1 - Cement production | 0 | [7 empty] | 0 | 0 | 0 | 0
2.A.2 - Lime production | 0.20636 | [7 empty] | 0 | 0 | 0 | 0
2.A.3 - Glass Production | 0 | [7 empty] | 0 | 0 | 0 | 0
2.A.4 - Other Process Uses of Carbonates | 5.3751 | 0 | 0 | 0 | 0 | 0 | 0 | 0 | 0 | 0 | 0 | 0
2.A.4.a - Ceramics | 2.1789 | [7 empty] | 0 | 0 | 0 | 0
2.A.4.b - Other Uses of Soda Ash | 0.92228 | [7 empty] | 0 | 0 | 0 | 0
2.A.4.c - Non Metallurgical Magnesia Production | 0 | [7 empty] | 0 | 0 | 0 | 0
2.A.4.d - Other (please specify) (3) | 2.274 | [7 empty] | 0 | 0 | 0 | 0
2.A.5 - Other (please specify) (3) | [8 empty] | 0 | 0 | 0 | 0
2.B - Chemical Industry | 0 | 0 | 0 | 0 | 0 | 0 | 0 | 0 | 0 | 0 | 0 | 0
2.B.1 - Ammonia Production | 0 | [7 empty] | 0 | 0 | 0 | 0
2.B.2 - Nitric Acid Production |  |  | 0 | [5 empty] | 0 | 0 | 0 | 0
2.B.3 - Adipic Acid Production |  |  | 0 | [5 empty] | 0 | 0 | 0 | 0
2.B.4 - Caprolactam, Glyoxal and Glyoxylic Acid Production |  |  | 0 | [5 empty] | 0 | 0 | 0 | 0
2.B.5 - Carbide Production | 0 | 0 | [6 empty] | 0 | 0 | 0 | 0
2.B.6 - Titanium Dioxide Production | 0 | [7 empty] | 0 | 0 | 0 | 0
2.B.7 - Soda Ash Production | 0 | [7 empty] | 0 | 0 | 0 | 0
2.B.8 - Petrochemical and Carbon Black Production | 0 | 0 | 0 | 0 | 0 | 0 | 0 | 0 | 0 | 0 | 0 | 0
2.B.8.a - Methanol | 0 | 0 | [6 empty] | 0 | 0 | 0 | 0
2.B.8.b - Ethylene | 0 | 0 | [6 empty] | 0 | 0 | 0 | 0
2.B.8.c - Ethylene Dichloride and Vinyl Chloride Monomer | 0 | 0 | [6 empty] | 0 | 0 | 0 | 0
2.B.8.d - Ethylene Oxide | 0 | 0 | [6 empty] | 0 | 0 | 0 | 0
2.B.8.e - Acrylonitrile | 0 | 0 | [6 empty] | 0 | 0 | 0 | 0
2.B.8.f - Carbon Black | 0 | 0 | [6 empty] | 0 | 0 | 0 | 0
2.B.9 - Fluorochemical Production | 0 | 0 | 0 | 0 | 0 | 0 | 0 | 0 | 0 | 0 | 0 | 0
2.B.9.a - By-product emissions (4) |  |  |  | 0 |  |  |  |  | 0 | 0 | 0 | 0
2.B.9.b - Fugitive Emissions (4) | [8 empty] | 0 | 0 | 0 | 0
2.B.10 - Other (Please specify) (3) | [8 empty] | 0 | 0 | 0 | 0
2.C - Metal Industry | 0.0513 | 0 | 0 | 0 | 0 | 0 | 0 | 0 | 0 | 0 | 0 | 0
2.C.1 - Iron and Steel Production | 0.0513 | 0 | [6 empty] | 0 | 0 | 0 | 0
2.C.2 - Ferroalloys Production | 0 | 0 | [6 empty] | 0 | 0 | 0 | 0
2.C.3 - Aluminium production | 0 |  |  |  | 0 |  |  |  | 0 | 0 | 0 | 0
2.C.4 - Magnesium production (5) | 0 |  |  |  |  | 0 |  |  | 0 | 0 | 0 | 0
2.C.5 - Lead Production | 0 | [7 empty] | 0 | 0 | 0 | 0
2.C.6 - Zinc Production | 0 | [7 empty] | 0 | 0 | 0 | 0
2.C.7 - Other (please specify) (3) | 0 | [7 empty] | 0 | 0 | 0 | 0
2.D - Non-Energy Products from Fuels and Solvent Use (6) | 4.2743 | 0 | 0 | 0 | 0 | 0 | 0 | 0 | 0 | 0 | 0 | 0
2.D.1 - Lubricant Use | 4.218 | [7 empty] | 0 | 0 | 0 | 0
2.D.2 - Paraffin Wax Use | 0.056289 | [7 empty] | 0 | 0 | 0 | 0
2.D.3 - Solvent Use (7) | [8 empty] | 0 | 0 | 0 | 0
2.D.4 - Other (please specify) (3), (8) | [8 empty] | 0 | 0 | 0 | 0
2.E - Electronics Industry | 0 | 0 | 0 | 0 | 0 | 0 | 0 | 0 | 0 | 0 | 0 | 0
2.E.1 - Integrated Circuit or Semiconductor (9) |  |  |  | 0 | 0 | 0 |  | 0 | 0 | 0 | 0 | 0
2.E.2 - TFT Flat Panel Display (9) |  |  |  |  | 0 | 0 |  | 0 | 0 | 0 | 0 | 0
2.E.3 - Photovoltaics (9) |  |  |  |  | 0 |  |  |  | 0 | 0 | 0 | 0
2.E.4 - Heat Transfer Fluid (10) |  |  |  |  | 0 |  |  |  | 0 | 0 | 0 | 0
2.E.5 - Other (please specify) (3) | [8 empty] | 0 | 0 | 0 | 0
2.F - Product Uses as Substitutes for Ozone Depleting Substances | 0 | 0 | 0 | 16.8862 | 0 | 0 | 0 | 0 | 0 | 0 | 0 | 0
2.F.1 - Refrigeration and Air Conditioning | 0 | 0 | 0 | 9.54 | 0 | 0 | 0 | 0 | 0 | 0 | 0 | 0
2.F.1.a - Refrigeration and Stationary Air Conditioning |  |  |  | 9.54 |  |  |  |  | 0 | 0 | 0 | 0
2.F.1.b - Mobile Air Conditioning |  |  |  | 0 |  |  |  |  | 0 | 0 | 0 | 0
2.F.2 - Foam Blowing Agents |  |  |  | 0 |  |  |  | 0 | 0 | 0 | 0 | 0
2.F.3 - Fire Protection |  |  |  | 7.3463 | 0 |  |  |  | 0 | 0 | 0 | 0
2.F.4 - Aerosols |  |  |  | 0 |  |  |  | 0 | 0 | 0 | 0 | 0
2.F.5 - Solvents |  |  |  | 0 | 0 |  |  | 0 | 0 | 0 | 0 | 0
2.F.6 - Other Applications (please specify) (3) |  |  |  | 0 | 0 |  |  | 0 | 0 | 0 | 0 | 0
2.G - Other Product Manufacture and Use | 0 | 0 | 0 | 0 | 0 | 0 | 0 | 0 | 0 | 0 | 0 | 0
2.G.1 - Electrical Equipment | 0 | 0 | 0 | 0 | 0 | 0 | 0 | 0 | 0 | 0 | 0 | 0
2.G.1.a - Manufacture of Electrical Equipment |  |  |  |  | 0 | 0 |  |  | 0 | 0 | 0 | 0
2.G.1.b - Use of Electrical Equipment |  |  |  |  | 0 | 0 |  |  | 0 | 0 | 0 | 0
2.G.1.c - Disposal of Electrical Equipment |  |  |  |  | 0 | 0 |  |  | 0 | 0 | 0 | 0
2.G.2 - SF6 and PFCs from Other Product Uses | 0 | 0 | 0 | 0 | 0 | 0 | 0 | 0 | 0 | 0 | 0 | 0
2.G.2.a - Military Applications |  |  |  |  | 0 | 0 |  |  | 0 | 0 | 0 | 0
2.G.2.b - Accelerators |  |  |  |  | 0 | 0 |  |  | 0 | 0 | 0 | 0
2.G.2.c - Other (please specify) (3) |  |  |  |  | 0 | 0 |  |  | 0 | 0 | 0 | 0
2.G.3 - N2O from Product Uses | 0 | 0 | 0 | 0 | 0 | 0 | 0 | 0 | 0 | 0 | 0 | 0
2.G.3.a - Medical Applications |  |  | 0 | [5 empty] | 0 | 0 | 0 | 0
2.G.3.b - Propellant for pressure and aerosol products |  |  | 0 | [5 empty] | 0 | 0 | 0 | 0
2.G.3.c - Other (Please specify) (3) |  |  | 0 | [5 empty] | 0 | 0 | 0 | 0
2.G.4 - Other (Please specify) (3) | [8 empty] | 0 | 0 | 0 | 0
2.H - Other | 0 | 0 | 0 | 0 | 0 | 0 | 0 | 0 | 0 | 0 | 0 | 0
2.H.1 - Pulp and Paper Industry | [8 empty] | 0 | 0 | 0 | 0
2.H.2 - Food and Beverages Industry | [8 empty] | 0 | 0 | 0 | 0
2.H.3 - Other (please specify) (3) | [8 empty] | 0 | 0 | 0 | 0
Documentation

## Table 3 AFOLU Sectoral Table
Inventory Year: 1999
Categories | (Gg)
| Net CO2 emissions / removals | Emissions
|  | CH4 | N2O | NOx | CO | NMVOCs
3 - Agriculture, Forestry, and Other Land Use | 22517.3493 | 317.5208 | 19.066 | 128.4675 | 2293.6724 | 0
3.A - Livestock | 0 | 237.5924 | 0 | 0 | 0 | 0
3.A.1 - Enteric Fermentation | 0 | 227.3504 | 0 | 0 | 0 | 0
3.A.1.a - Cattle | 0 | 145.8283 | 0 | 0 | 0 | 0
3.A.1.a.i - Dairy Cows |  | 0 |  | 0 | 0 | 0
3.A.1.a.ii - Other Cattle |  | 145.8283 |  | 0 | 0 | 0
3.A.1.b - Buffalo |  | 0 |  | 0 | 0 | 0
3.A.1.c - Sheep |  | 32.9245 |  | 0 | 0 | 0
3.A.1.d - Goats |  | 41.9771 |  | 0 | 0 | 0
3.A.1.e - Camels |  | 0.66576 |  | 0 | 0 | 0
3.A.1.f - Horses |  | 0.432 |  | 0 | 0 | 0
3.A.1.g - Mules and Asses |  | 4.9125 |  | 0 | 0 | 0
3.A.1.h - Swine |  | 0.61029 |  | 0 | 0 | 0
3.A.1.j - Other (please specify) |  | 0 |  | 0 | 0 | 0
3.A.2 - Manure Management (1) | 0 | 10.242 | 0 | 0 | 0 | 0
3.A.2.a - Cattle | 0 | 4.7041 | 0 | 0 | 0 | 0
3.A.2.a.i - Dairy cows |  | 0 | 0 | 0 | 0 | 0
3.A.2.a.ii - Other cattle |  | 4.7041 | 0 | 0 | 0 | 0
3.A.2.b - Buffalo |  | 0 | 0 | 0 | 0 | 0
3.A.2.c - Sheep |  | 1.317 | 0 | 0 | 0 | 0
3.A.2.d - Goats |  | 1.847 | 0 | 0 | 0 | 0
3.A.2.e - Camels |  | 0.037051 | 0 | 0 | 0 | 0
3.A.2.f - Horses |  | 0.05256 | 0 | 0 | 0 | 0
3.A.2.g - Mules and Asses |  | 0.5895 | 0 | 0 | 0 | 0
3.A.2.h - Swine |  | 1.2206 | 0 | 0 | 0 | 0
3.A.2.i - Poultry |  | 0.46588 | 0 | 0 | 0 | 0
3.A.2.j - Other (please specify) |  | 0.0083151 | 0 | 0 | 0 | 0
3.B - Land | 22539.697 | 0 | 0 | 0 | 0 | 0
3.B.1 - Forest land | 16028.245 | 0 | 0 | 0 | 0 | 0
3.B.1.a - Forest land Remaining Forest land | 22758.2149 |  |  | 0 | 0 | 0
3.B.1.b - Land Converted to Forest land | -6729.97 | 0 | 0 | 0 | 0 | 0
3.B.1.b.i - Cropland converted to Forest Land | -6642.608 |  |  | 0 | 0 | 0
3.B.1.b.ii - Grassland converted to Forest Land | -2.274 |  |  | 0 | 0 | 0
3.B.1.b.iii - Wetlands converted to Forest Land | -23.0793 |  |  | 0 | 0 | 0
3.B.1.b.iv - Settlements converted to Forest Land | -62.3155 |  |  | 0 | 0 | 0
3.B.1.b.v - Other Land converted to Forest Land | 0.30691 |  |  | 0 | 0 | 0
3.B.2 - Cropland | 6153.4607 | 0 | 0 | 0 | 0 | 0
3.B.2.a - Cropland Remaining Cropland | -2586.4353 |  |  | 0 | 0 | 0
3.B.2.b - Land Converted to Cropland | 8739.896 | 0 | 0 | 0 | 0 | 0
3.B.2.b.i - Forest Land converted to Cropland | 8690.4769 |  |  | 0 | 0 | 0
3.B.2.b.ii - Grassland converted to Cropland | 37.4192 |  |  | 0 | 0 | 0
3.B.2.b.iii - Wetlands converted to Cropland | 19.973 |  |  | 0 | 0 | 0
3.B.2.b.iv - Settlements converted to Cropland | -8.7542 |  |  | 0 | 0 | 0
3.B.2.b.v - Other Land converted to Cropland | 0.78104 |  |  | 0 | 0 | 0
3.B.3 - Grassland | -1729.3986 | 0 | 0 | 0 | 0 | 0
3.B.3.a - Grassland Remaining Grassland | 0 |  |  | 0 | 0 | 0
3.B.3.b - Land Converted to Grassland | -1729.3986 | 0 | 0 | 0 | 0 | 0
3.B.3.b.i - Forest Land converted to Grassland | -343.2867 |  |  | 0 | 0 | 0
3.B.3.b.ii - Cropland converted to Grassland | -1367.9354 |  |  | 0 | 0 | 0
3.B.3.b.iii - Wetlands converted to Grassland | -15.2874 |  |  | 0 | 0 | 0
3.B.3.b.iv - Settlements converted to Grassland | -1.4705 |  |  | 0 | 0 | 0
3.B.3.b.v - Other Land converted to Grassland | -1.4187 |  |  | 0 | 0 | 0
3.B.4 - Wetlands | 924.9198 | 0 | 0 | 0 | 0 | 0
3.B.4.a - Wetlands Remaining Wetlands | 0 | 0 | 0 | 0 | 0 | 0
3.B.4.a.i - Peatlands remaining peatlands | 0 |  | 0 | 0 | 0 | 0
3.B.4.a.ii - Flooded land remaining flooded land |  |  |  | 0 | 0 | 0
3.B.4.b - Land Converted to Wetlands | 924.9198 | 0 | 0 | 0 | 0 | 0
3.B.4.b.i - Land converted for peat extraction |  |  | 0 | 0 | 0 | 0
3.B.4.b.ii - Land converted to flooded land | 924.9198 |  |  | 0 | 0 | 0
3.B.4.b.iii - Land converted to other wetlands |  |  |  | 0 | 0 | 0
3.B.5 - Settlements | 1039.1057 | 0 | 0 | 0 | 0 | 0
3.B.5.a - Settlements Remaining Settlements | 0 |  |  | 0 | 0 | 0
3.B.5.b - Land Converted to Settlements | 1039.1057 | 0 | 0 | 0 | 0 | 0
3.B.5.b.i - Forest Land converted to Settlements | 135.4825 |  |  | 0 | 0 | 0
3.B.5.b.ii - Cropland converted to Settlements | 903.0505 |  |  | 0 | 0 | 0
3.B.5.b.iii - Grassland converted to Settlements | 0.57265 |  |  | 0 | 0 | 0
3.B.5.b.iv - Wetlands converted to Settlements | 0 |  |  | 0 | 0 | 0
3.B.5.b.v - Other Land converted to Settlements | 0 |  |  | 0 | 0 | 0
3.B.6 - Other Land | 123.3644 | 0 | 0 | 0 | 0 | 0
3.B.6.a - Other land Remaining Other land |  |  |  | 0 | 0 | 0
3.B.6.b - Land Converted to Other land | 123.3644 | 0 | 0 | 0 | 0 | 0
3.B.6.b.i - Forest Land converted to Other Land | 38.6402 |  |  | 0 | 0 | 0
3.B.6.b.ii - Cropland converted to Other Land | 84.5287 |  |  | 0 | 0 | 0
3.B.6.b.iii - Grassland converted to Other Land | 0.034433 |  |  | 0 | 0 | 0
3.B.6.b.iv - Wetlands converted to Other Land | 0.001652 |  |  | 0 | 0 | 0
3.B.6.b.v - Settlements converted to Other Land | 0.15941 |  |  | 0 | 0 | 0
3.C - Aggregate sources and non-CO2 emissions sources on land (2) | 23.9244 | 79.9284 | 19.066 | 128.4675 | 2293.6724 | 0
3.C.1 - Emissions from biomass burning | 0 | 79.4775 | 6.7216 | 128.4675 | 2293.6724 | 0
3.C.1.a - Biomass burning in forest lands |  | 14.1799 | 1.2947 | 24.0442 | 400.7362 | 0
3.C.1.b - Biomass burning in croplands |  | 8.183 | 0.21215 | 7.5769 | 278.8285 | 0
3.C.1.c - Biomass burning in grasslands |  | 57.1146 | 5.2148 | 96.8465 | 1614.1077 | 0
3.C.1.d - Biomass burning in all other land |  | 0 | 0 | 0 | 0 | 0
3.C.2 - Liming | 0 |  |  | 0 | 0 | 0
3.C.3 - Urea application | 23.9244 |  |  | 0 | 0 | 0
3.C.4 - Direct N2O Emissions from managed soils (3) |  |  | 7.6093 | 0 | 0 | 0
3.C.5 - Indirect N2O Emissions from managed soils |  |  | 4.735 | 0 | 0 | 0
3.C.6 - Indirect N2O Emissions from manure management |  |  | 0 | 0 | 0 | 0
3.C.7 - Rice cultivation |  | 0.45089 |  | 0 | 0 | 0
3.C.8 - Other (please specify) |  |  |  | 0 | 0 | 0
3.D - Other | -46.2721 | 0 | 0 | 0 | 0 | 0
3.D.1 - Harvested Wood Products | -46.2721 |  |  | 0 | 0 | 0
3.D.2 - Other (please specify) |  |  |  | 0 | 0 | 0
Documentation

## Table 4 WASTE Sectoral Table
Inventory Year: 1999
Categories | Emissions [Gg]
| CO2 | CH4 | N2O | NOx | CO | NMVOCs | SO2
4 - Waste | 0.096384 | 41.5717 | 0.36242 | 0 | 0 | 0 | 0
4.A - Solid Waste Disposal | 0 | 11.0895 | 0 | 0 | 0 | 0 | 0
4.A.1 - Managed Waste Disposal Sites |  |  |  | 0 | 0 | 0 | 0
4.A.2 - Unmanaged Waste Disposal Sites |  |  |  | 0 | 0 | 0 | 0
4.A.3 - Uncategorised Waste Disposal Sites |  |  |  | 0 | 0 | 0 | 0
4.B - Biological Treatment of Solid Waste |  | 0.15932 | 0.005964 | 0 | 0 | 0 | 0
4.C - Incineration and Open Burning of Waste | 0.096384 | 0.040377 | 0.00053111 | 0 | 0 | 0 | 0
4.C.1 - Waste Incineration | 0 | 0 | 0 | 0 | 0 | 0 | 0
4.C.2 - Open Burning of Waste | 0.096384 | 0.040377 | 0.00053111 | 0 | 0 | 0 | 0
4.D - Wastewater Treatment and Discharge | 0 | 30.2826 | 0.35593 | 0 | 0 | 0 | 0
4.D.1 - Domestic Wastewaster Treatment and Discharge |  | 23.7738 | 0.35593 | 0 | 0 | 0 | 0
4.D.2 - Industrial Wastewater Treatment and Discharge |  | 6.5088 |  | 0 | 0 | 0 | 0
4.E - Other (please specify) |  |  |  | 0 | 0 | 0 | 0
Documentation