## Table A Summary Table
Inventory Year: 2001
| Emissions (Gg) |  |  | Emissions CO2 Equivalents (Gg) |  |  |  | Emissions (Gg)
Categories | Net CO2 (1)(2) | CH4 | N2O | HFCs | PFCs | SF6 | Other halogenated gases with CO2 equivalent conversion factors (3) | Other halogenated gases without CO2 equivalent conversion factors (4) | NOx | CO | NMVOCs | SO2
Total National Emissions and Removals | 26205.6854 | 430.1295 | 23.2942 | 26.8915 | 0 | 0 | 0 | 0 | 183.3349 | 3286.431 | 0 | 0
1 - Energy | 967.7281 | 22.7957 | 0.4203 | 0 | 0 | 0 | 0 | 0 | 0 | 0 | 0 | 0
1.A - Fuel Combustion Activities | 967.7281 | 22.7957 | 0.4203 | 0 | 0 | 0 | 0 | 0 | 0 | 0 | 0 | 0
1.A.1 - Energy Industries | 240.7887 | 0.81887 | 0.10983 | [5 empty] | 0 | 0 | 0 | 0
1.A.2 - Manufacturing Industries and Construction | 9.8356 | 0.00041407 | 8.2505e-05 | [5 empty] | 0 | 0 | 0 | 0
1.A.3 - Transport | 595.2576 | 0.14508 | 0.035685 | [5 empty] | 0 | 0 | 0 | 0
1.A.4 - Other Sectors | 121.8463 | 21.8314 | 0.2747 | [5 empty] | 0 | 0 | 0 | 0
1.A.5 - Non-Specified | 0 | 0 | 0 | [5 empty] | 0 | 0 | 0 | 0
1.B - Fugitive emissions from fuels | 0 | 0 | 0 | 0 | 0 | 0 | 0 | 0 | 0 | 0 | 0 | 0
1.B.1 - Solid Fuels | 0 | 0 | 0 | [5 empty] | 0 | 0 | 0 | 0
1.B.2 - Oil and Natural Gas | 0 | 0 | 0 | [5 empty] | 0 | 0 | 0 | 0
1.B.3 - Other emissions from Energy Production | 0 | 0 | 0 | [5 empty] | 0 | 0 | 0 | 0
1.C - Carbon dioxide Transport and Storage | 0 | 0 | 0 | 0 | 0 | 0 | 0 | 0 | 0 | 0 | 0 | 0
1.C.1 - Transport of CO2 | 0 | [7 empty] | 0 | 0 | 0 | 0
1.C.2 - Injection and Storage | 0 | [7 empty] | 0 | 0 | 0 | 0
1.C.3 - Other | 0 | [7 empty] | 0 | 0 | 0 | 0
2 - Industrial Processes and Product Use | 11.6637 | 0 | 0 | 26.8915 | 0 | 0 | 0 | 0 | 0 | 0 | 0 | 0
2.A - Mineral Industry | 6.0318 | 0 | 0 | 0 | 0 | 0 | 0 | 0 | 0 | 0 | 0 | 0
2.A.1 - Cement production | 0 | [7 empty] | 0 | 0 | 0 | 0
2.A.2 - Lime production | 0.43428 | [7 empty] | 0 | 0 | 0 | 0
2.A.3 - Glass Production | 0 | [7 empty] | 0 | 0 | 0 | 0
2.A.4 - Other Process Uses of Carbonates | 5.5975 | [7 empty] | 0 | 0 | 0 | 0
2.A.5 - Other (please specify) | 0 | 0 | 0 | [5 empty] | 0 | 0 | 0 | 0
2.B - Chemical Industry | 0 | 0 | 0 | 0 | 0 | 0 | 0 | 0 | 0 | 0 | 0 | 0
2.B.1 - Ammonia Production | 0 | [7 empty] | 0 | 0 | 0 | 0
2.B.2 - Nitric Acid Production |  |  | 0 | [5 empty] | 0 | 0 | 0 | 0
2.B.3 - Adipic Acid Production |  |  | 0 | [5 empty] | 0 | 0 | 0 | 0
2.B.4 - Caprolactam, Glyoxal and Glyoxylic Acid Production |  |  | 0 | [5 empty] | 0 | 0 | 0 | 0
2.B.5 - Carbide Production | 0 | 0 | [6 empty] | 0 | 0 | 0 | 0
2.B.6 - Titanium Dioxide Production | 0 | [7 empty] | 0 | 0 | 0 | 0
2.B.7 - Soda Ash Production | 0 | [7 empty] | 0 | 0 | 0 | 0
2.B.8 - Petrochemical and Carbon Black Production | 0 | 0 | [6 empty] | 0 | 0 | 0 | 0
2.B.9 - Fluorochemical Production |  |  |  | 0 | 0 | 0 | 0 | 0 | 0 | 0 | 0 | 0
2.B.10 - Other (Please specify) | 0 | 0 | 0 | 0 | 0 | 0 | 0 | 0 | 0 | 0 | 0 | 0
2.C - Metal Industry | 0.20925 | 0 | 0 | 0 | 0 | 0 | 0 | 0 | 0 | 0 | 0 | 0
2.C.1 - Iron and Steel Production | 0.20925 | 0 | [6 empty] | 0 | 0 | 0 | 0
2.C.2 - Ferroalloys Production | 0 | 0 | [6 empty] | 0 | 0 | 0 | 0
2.C.3 - Aluminium production | 0 |  |  |  | 0 |  |  | 0 | 0 | 0 | 0 | 0
2.C.4 - Magnesium production | 0 |  |  |  |  | 0 |  | 0 | 0 | 0 | 0 | 0
2.C.5 - Lead Production | 0 | [7 empty] | 0 | 0 | 0 | 0
2.C.6 - Zinc Production | 0 | [7 empty] | 0 | 0 | 0 | 0
2.C.7 - Other (please specify) | 0 | 0 | 0 | 0 | 0 | 0 | 0 | 0 | 0 | 0 | 0 | 0
2.D - Non-Energy Products from Fuels and Solvent Use | 5.4227 | 0 | 0 | 0 | 0 | 0 | 0 | 0 | 0 | 0 | 0 | 0
2.D.1 - Lubricant Use | 5.3204 | [7 empty] | 0 | 0 | 0 | 0
2.D.2 - Paraffin Wax Use | 0.10221 | [7 empty] | 0 | 0 | 0 | 0
2.D.3 - Solvent Use | [8 empty] | 0 | 0 | 0 | 0
2.D.4 - Other (please specify) | 0 | 0 | 0 | [5 empty] | 0 | 0 | 0 | 0
2.E - Electronics Industry | 0 | 0 | 0 | 0 | 0 | 0 | 0 | 0 | 0 | 0 | 0 | 0
2.E.1 - Integrated Circuit or Semiconductor |  |  |  | 0 | 0 | 0 | 0 | 0 | 0 | 0 | 0 | 0
2.E.2 - TFT Flat Panel Display |  |  |  |  | 0 | 0 | 0 | 0 | 0 | 0 | 0 | 0
2.E.3 - Photovoltaics |  |  |  |  | 0 |  |  | 0 | 0 | 0 | 0 | 0
2.E.4 - Heat Transfer Fluid |  |  |  |  | 0 |  |  | 0 | 0 | 0 | 0 | 0
2.E.5 - Other (please specify) | 0 | 0 | 0 | 0 | 0 | 0 | 0 | 0 | 0 | 0 | 0 | 0
2.F - Product Uses as Substitutes for Ozone Depleting Substances | 0 | 0 | 0 | 26.8915 | 0 | 0 | 0 | 0 | 0 | 0 | 0 | 0
2.F.1 - Refrigeration and Air Conditioning |  |  |  | 16.3684 |  |  |  | 0 | 0 | 0 | 0 | 0
2.F.2 - Foam Blowing Agents |  |  |  | 0 |  |  |  | 0 | 0 | 0 | 0 | 0
2.F.3 - Fire Protection |  |  |  | 10.5232 | 0 |  |  | 0 | 0 | 0 | 0 | 0
2.F.4 - Aerosols |  |  |  | 0 |  |  |  | 0 | 0 | 0 | 0 | 0
2.F.5 - Solvents |  |  |  | 0 | 0 |  |  | 0 | 0 | 0 | 0 | 0
2.F.6 - Other Applications (please specify) |  |  |  | 0 | 0 |  |  | 0 | 0 | 0 | 0 | 0
2.G - Other Product Manufacture and Use | 0 | 0 | 0 | 0 | 0 | 0 | 0 | 0 | 0 | 0 | 0 | 0
2.G.1 - Electrical Equipment |  |  |  |  | 0 | 0 |  | 0 | 0 | 0 | 0 | 0
2.G.2 - SF6 and PFCs from Other Product Uses |  |  |  |  | 0 | 0 |  | 0 | 0 | 0 | 0 | 0
2.G.3 - N2O from Product Uses |  |  | 0 | [5 empty] | 0 | 0 | 0 | 0
2.G.4 - Other (Please specify) | 0 | 0 | 0 | 0 | 0 | 0 | 0 | 0 | 0 | 0 | 0 | 0
2.H - Other | 0 | 0 | 0 | 0 | 0 | 0 | 0 | 0 | 0 | 0 | 0 | 0
2.H.1 - Pulp and Paper Industry | 0 | 0 | [6 empty] | 0 | 0 | 0 | 0
2.H.2 - Food and Beverages Industry | 0 | 0 | [6 empty] | 0 | 0 | 0 | 0
2.H.3 - Other (please specify) | 0 | 0 | 0 | [5 empty] | 0 | 0 | 0 | 0
3 - Agriculture, Forestry, and Other Land Use | 25226.1837 | 363.1127 | 22.4891 | 0 | 0 | 0 | 0 | 0 | 183.3349 | 3286.431 | 0 | 0
3.A - Livestock | 0 | 248.827 | 0 | 0 | 0 | 0 | 0 | 0 | 0 | 0 | 0 | 0
3.A.1 - Enteric Fermentation |  | 238.0995 | [6 empty] | 0 | 0 | 0 | 0
3.A.2 - Manure Management |  | 10.7275 | 0 | [5 empty] | 0 | 0 | 0 | 0
3.B - Land | 25293.996 | 0 | 0 | 0 | 0 | 0 | 0 | 0 | 0 | 0 | 0 | 0
3.B.1 - Forest land | 19505.7707 | [7 empty] | 0 | 0 | 0 | 0
3.B.2 - Cropland | 5863.0456 | [7 empty] | 0 | 0 | 0 | 0
3.B.3 - Grassland | -2158.3333 | [7 empty] | 0 | 0 | 0 | 0
3.B.4 - Wetlands | 924.7199 |  | 0 | [5 empty] | 0 | 0 | 0 | 0
3.B.5 - Settlements | 1038.2675 | [7 empty] | 0 | 0 | 0 | 0
3.B.6 - Other Land | 120.5257 | [7 empty] | 0 | 0 | 0 | 0
3.C - Aggregate sources and non-CO2 emissions sources on land | 11.6902 | 114.2857 | 22.4891 | 0 | 0 | 0 | 0 | 0 | 183.3349 | 3286.431 | 0 | 0
3.C.1 - Emissions from biomass burning |  | 113.7419 | 9.5755 | [5 empty] | 183.3349 | 3286.431 | 0 | 0
3.C.2 - Liming | 0 | [7 empty] | 0 | 0 | 0 | 0
3.C.3 - Urea application | 11.6902 | [7 empty] | 0 | 0 | 0 | 0
3.C.4 - Direct N2O Emissions from managed soils |  |  | 7.9554 | [5 empty] | 0 | 0 | 0 | 0
3.C.5 - Indirect N2O Emissions from managed soils |  |  | 4.9582 | [5 empty] | 0 | 0 | 0 | 0
3.C.6 - Indirect N2O Emissions from manure management |  |  | 0 | [5 empty] | 0 | 0 | 0 | 0
3.C.7 - Rice cultivation |  | 0.54382 | [6 empty] | 0 | 0 | 0 | 0
3.C.8 - Other (please specify) |  | 0 | 0 | [5 empty] | 0 | 0 | 0 | 0
3.D - Other | -79.5025 | 0 | 0 | 0 | 0 | 0 | 0 | 0 | 0 | 0 | 0 | 0
3.D.1 - Harvested Wood Products | -79.5025 | [7 empty] | 0 | 0 | 0 | 0
3.D.2 - Other (please specify) | 0 | 0 | 0 | [5 empty] | 0 | 0 | 0 | 0
4 - Waste | 0.10986 | 44.2211 | 0.38476 | 0 | 0 | 0 | 0 | 0 | 0 | 0 | 0 | 0
4.A - Solid Waste Disposal | 0 | 12.2395 | 0 | 0 | 0 | 0 | 0 | 0 | 0 | 0 | 0 | 0
4.B - Biological Treatment of Solid Waste | 0 | 0.1855 | 0.007344 | 0 | 0 | 0 | 0 | 0 | 0 | 0 | 0 | 0
4.C - Incineration and Open Burning of Waste | 0.10986 | 0.046022 | 0.00060536 | 0 | 0 | 0 | 0 | 0 | 0 | 0 | 0 | 0
4.D - Wastewater Treatment and Discharge | 0 | 31.75 | 0.37681 | 0 | 0 | 0 | 0 | 0 | 0 | 0 | 0 | 0
4.E - Other (please specify) | 0 | 0 | 0 | 0 | 0 | 0 | 0 | 0 | 0 | 0 | 0 | 0
5 - Other | 0 | 0 | 0 | 0 | 0 | 0 | 0 | 0 | 0 | 0 | 0 | 0
5.A - Indirect N2O emissions from the atmospheric deposition of nitrogen in NOx and NH3 | 0 | 0 | 0 | 0 | 0 | 0 | 0 | 0 | 0 | 0 | 0 | 0
5.B - Other (please specify) | 0 | 0 | 0 | 0 | 0 | 0 | 0 | 0 | 0 | 0 | 0 | 0
Memo Items (5)
International Bunkers | 53.3259 | 0.00037291 | 0.0014916 | 0 | 0 | 0 | 0 | 0 | 0 | 0 | 0 | 0
1.A.3.a.i - International Aviation (International Bunkers) (1) | 53.3259 | 0.00037291 | 0.0014916 | [5 empty] | 0 | 0 | 0 | 0
1.A.3.d.i - International water-borne navigation (International bunkers) (1) | 0 | 0 | 0 | [5 empty] | 0 | 0 | 0 | 0
1.A.5.c - Multilateral Operations (1)(2) | 0 | 0 | 0 | 0 | 0 | 0 | 0 | 0 | 0 | 0 | 0 | 0
Documentation box

## Table B Short Summary Table
Inventory Year: 2001
| Emissions (Gg) |  |  | Emissions CO2 Equivalents (Gg) |  |  |  | Emissions (Gg)
Categories | Net CO2 (1)(2) | CH4 | N2O | HFCs | PFCs | SF6 | Other halogenated gases with CO2 equivalent conversion factors (3) | Other halogenated gases without CO2 equivalent conversion factors (4) | NOx | CO | NMVOCs | SO2
Total National Emissions and Removals | 26205.6854 | 430.1295 | 23.2942 | 26.8915 | 0 | 0 | 0 | 0 | 183.3349 | 3286.431 | 0 | 0
1 - Energy | 967.7281 | 22.7957 | 0.4203 | 0 | 0 | 0 | 0 | 0 | 0 | 0 | 0 | 0
1.A - Fuel Combustion Activities | 967.7281 | 22.7957 | 0.4203 | [5 empty] | 0 | 0 | 0 | 0
1.B - Fugitive emissions from fuels | 0 | 0 | 0 | [5 empty] | 0 | 0 | 0 | 0
1.C - Carbon dioxide Transport and Storage | 0 | [7 empty] | 0 | 0 | 0 | 0
2 - Industrial Processes and Product Use | 11.6637 | 0 | 0 | 26.8915 | 0 | 0 | 0 | 0 | 0 | 0 | 0 | 0
2.A - Mineral Industry | 6.0318 | 0 | 0 | [5 empty] | 0 | 0 | 0 | 0
2.B - Chemical Industry | 0 | 0 | 0 | 0 | 0 | 0 | 0 | 0 | 0 | 0 | 0 | 0
2.C - Metal Industry | 0.20925 | 0 | 0 | 0 | 0 | 0 | 0 | 0 | 0 | 0 | 0 | 0
2.D - Non-Energy Products from Fuels and Solvent Use | 5.4227 | 0 | 0 | [5 empty] | 0 | 0 | 0 | 0
2.E - Electronics Industry | 0 | 0 | 0 | 0 | 0 | 0 | 0 | 0 | 0 | 0 | 0 | 0
2.F - Product Uses as Substitutes for Ozone Depleting Substances |  |  |  | 26.8915 | 0 |  |  | 0 | 0 | 0 | 0 | 0
2.G - Other Product Manufacture and Use | 0 | 0 | 0 | 0 | 0 | 0 | 0 | 0 | 0 | 0 | 0 | 0
2.H - Other | 0 | 0 | 0 | [5 empty] | 0 | 0 | 0 | 0
3 - Agriculture, Forestry, and Other Land Use | 25226.1837 | 363.1127 | 22.4891 | 0 | 0 | 0 | 0 | 0 | 183.3349 | 3286.431 | 0 | 0
3.A - Livestock |  | 248.827 | 0 | [5 empty] | 0 | 0 | 0 | 0
3.B - Land | 25293.996 |  | 0 | [5 empty] | 0 | 0 | 0 | 0
3.C - Aggregate sources and non-CO2 emissions sources on land | 11.6902 | 114.2857 | 22.4891 | [5 empty] | 183.3349 | 3286.431 | 0 | 0
3.D - Other | -79.5025 | 0 | 0 | [5 empty] | 0 | 0 | 0 | 0
4 - Waste | 0.10986 | 44.2211 | 0.38476 | 0 | 0 | 0 | 0 | 0 | 0 | 0 | 0 | 0
4.A - Solid Waste Disposal |  | 12.2395 | [6 empty] | 0 | 0 | 0 | 0
4.B - Biological Treatment of Solid Waste |  | 0.1855 | 0.007344 | [5 empty] | 0 | 0 | 0 | 0
4.C - Incineration and Open Burning of Waste | 0.10986 | 0.046022 | 0.00060536 | [5 empty] | 0 | 0 | 0 | 0
4.D - Wastewater Treatment and Discharge |  | 31.75 | 0.37681 | [5 empty] | 0 | 0 | 0 | 0
4.E - Other (please specify) | 0 | 0 | 0 | [5 empty] | 0 | 0 | 0 | 0
5 - Other | 0 | 0 | 0 | 0 | 0 | 0 | 0 | 0 | 0 | 0 | 0 | 0
5.A - Indirect N2O emissions from the atmospheric deposition of nitrogen in NOx and NH3 |  |  | 0 | [5 empty] | 0 | 0 | 0 | 0
5.B - Other (please specify) | 0 | 0 | 0 | 0 | 0 | 0 | 0 | 0 | 0 | 0 | 0 | 0
Memo Items (5)
International Bunkers | 53.3259 | 0.00037291 | 0.0014916 | 0 | 0 | 0 | 0 | 0 | 0 | 0 | 0 | 0
1.A.3.a.i - International Aviation (International Bunkers) (1) | 53.3259 | 0.00037291 | 0.0014916 | [5 empty] | 0 | 0 | 0 | 0
1.A.3.d.i - International water-borne navigation (International bunkers) (1) | 0 | 0 | 0 | [5 empty] | 0 | 0 | 0 | 0
1.A.5.c - Multilateral Operations (1)(2) | 0 | 0 | 0 | 0 | 0 | 0 | 0 | 0 | 0 | 0 | 0 | 0
Documentation box

## Table 1 Energy Sectoral Table
Inventory Year: 2001
Emissions (Gg)
Categories | CO2 | CH4 | N2O | NOx | CO | NMVOCs | SO2
1 - Energy | 967.7281 | 22.7957 | 0.4203 | 0 | 0 | 0 | 0
1.A - Fuel Combustion Activities | 967.7281 | 22.7957 | 0.4203 | 0 | 0 | 0 | 0
1.A.1 - Energy Industries | 240.7887 | 0.81887 | 0.10983 | 0 | 0 | 0 | 0
1.A.1.a - Main Activity Electricity and Heat Production | 240.7887 | 0.0096335 | 0.0019267 | 0 | 0 | 0 | 0
1.A.1.a.i - Electricity Generation | 240.7887 | 0.0096335 | 0.0019267 | 0 | 0 | 0 | 0
1.A.1.a.ii - Combined Heat and Power Generation (CHP) |  |  |  | 0 | 0 | 0 | 0
1.A.1.a.iii - Heat Plants |  |  |  | 0 | 0 | 0 | 0
1.A.1.b - Petroleum Refining |  |  |  | 0 | 0 | 0 | 0
1.A.1.c - Manufacture of Solid Fuels and Other Energy Industries |  | 0.80924 | 0.1079 | 0 | 0 | 0 | 0
1.A.1.c.i - Manufacture of Solid Fuels |  |  |  | 0 | 0 | 0 | 0
1.A.1.c.ii - Other Energy Industries |  | 0.80924 | 0.1079 | 0 | 0 | 0 | 0
1.A.2 - Manufacturing Industries and Construction | 9.8356 | 0.00041407 | 8.2505e-05 | 0 | 0 | 0 | 0
1.A.2.a - Iron and Steel |  |  |  | 0 | 0 | 0 | 0
1.A.2.b - Non-Ferrous Metals |  |  |  | 0 | 0 | 0 | 0
1.A.2.c - Chemicals |  |  |  | 0 | 0 | 0 | 0
1.A.2.d - Pulp, Paper and Print |  |  |  | 0 | 0 | 0 | 0
1.A.2.e - Food Processing, Beverages and Tobacco |  |  |  | 0 | 0 | 0 | 0
1.A.2.f - Non-Metallic Minerals |  |  |  | 0 | 0 | 0 | 0
1.A.2.g - Transport Equipment |  |  |  | 0 | 0 | 0 | 0
1.A.2.h - Machinery |  |  |  | 0 | 0 | 0 | 0
1.A.2.i - Mining (excluding fuels) and Quarrying |  |  |  | 0 | 0 | 0 | 0
1.A.2.j - Wood and wood products |  |  |  | 0 | 0 | 0 | 0
1.A.2.k - Construction |  |  |  | 0 | 0 | 0 | 0
1.A.2.l - Textile and Leather |  |  |  | 0 | 0 | 0 | 0
1.A.2.m - Non-specified Industry |  |  |  | 0 | 0 | 0 | 0
1.A.3 - Transport | 595.2576 | 0.14508 | 0.035685 | 0 | 0 | 0 | 0
1.A.3.a - Civil Aviation | 1.4498 | 1.0138e-05 | 4.0553e-05 | 0 | 0 | 0 | 0
1.A.3.a.i - International Aviation (International Bunkers) (1)
1.A.3.a.ii - Domestic Aviation | 1.4498 | 1.0138e-05 | 4.0553e-05 | 0 | 0 | 0 | 0
1.A.3.b - Road Transportation | 574.2299 | 0.14397 | 0.028088 | 0 | 0 | 0 | 0
1.A.3.b.i - Cars |  |  |  | 0 | 0 | 0 | 0
1.A.3.b.i.1 - Passenger cars with 3-way catalysts |  |  |  | 0 | 0 | 0 | 0
1.A.3.b.i.2 - Passenger cars without 3-way catalysts |  |  |  | 0 | 0 | 0 | 0
1.A.3.b.ii - Light-duty trucks |  |  |  | 0 | 0 | 0 | 0
1.A.3.b.ii.1 - Light-duty trucks with 3-way catalysts |  |  |  | 0 | 0 | 0 | 0
1.A.3.b.ii.2 - Light-duty trucks without 3-way catalysts |  |  |  | 0 | 0 | 0 | 0
1.A.3.b.iii - Heavy-duty trucks and buses |  |  |  | 0 | 0 | 0 | 0
1.A.3.b.iv - Motorcycles |  |  |  | 0 | 0 | 0 | 0
1.A.3.b.v - Evaporative emissions from vehicles |  |  |  | 0 | 0 | 0 | 0
1.A.3.b.vi - Urea-based catalysts | 0 |  |  | 0 | 0 | 0 | 0
1.A.3.c - Railways | 19.5779 | 0.0010965 | 0.0075564 | 0 | 0 | 0 | 0
1.A.3.d - Water-borne Navigation |  |  |  | 0 | 0 | 0 | 0
1.A.3.d.i - International water-borne navigation (International bunkers) (1)
1.A.3.d.ii - Domestic Water-borne Navigation |  |  |  | 0 | 0 | 0 | 0
1.A.3.e - Other Transportation |  |  |  | 0 | 0 | 0 | 0
1.A.3.e.i - Pipeline Transport |  |  |  | 0 | 0 | 0 | 0
1.A.3.e.ii - Off-road |  |  |  | 0 | 0 | 0 | 0
1.A.4 - Other Sectors | 121.8463 | 21.8314 | 0.2747 | 0 | 0 | 0 | 0
1.A.4.a - Commercial/Institutional | 59.5789 | 0.0086729 | 0.00036245 | 0 | 0 | 0 | 0
1.A.4.b - Residential | 62.2673 | 21.8227 | 0.27434 | 0 | 0 | 0 | 0
1.A.4.c - Agriculture/Forestry/Fishing/Fish Farms | 0 | 0 | 0 | 0 | 0 | 0 | 0
1.A.4.c.i - Stationary |  |  |  | 0 | 0 | 0 | 0
1.A.4.c.ii - Off-road Vehicles and Other Machinery | 0 | 0 | 0 | 0 | 0 | 0 | 0
1.A.4.c.iii - Fishing (mobile combustion) |  |  |  | 0 | 0 | 0 | 0
1.A.5 - Non-Specified |  |  |  | 0 | 0 | 0 | 0
1.A.5.a - Stationary |  |  |  | 0 | 0 | 0 | 0
1.A.5.b - Mobile |  |  |  | 0 | 0 | 0 | 0
1.A.5.b.i - Mobile (aviation component) |  |  |  | 0 | 0 | 0 | 0
1.A.5.b.ii - Mobile (water-borne component) |  |  |  | 0 | 0 | 0 | 0
1.A.5.b.iii - Mobile (Other) |  |  |  | 0 | 0 | 0 | 0
1.A.5.c - Multilateral Operations (1)(2)
1.B - Fugitive emissions from fuels | 0 | 0 |  | 0 | 0 | 0 | 0
1.B.1 - Solid Fuels | 0 | 0 |  | 0 | 0 | 0 | 0
1.B.1.a - Coal mining and handling | 0 | 0 |  | 0 | 0 | 0 | 0
1.B.1.a.i - Underground mines | 0 | 0 |  | 0 | 0 | 0 | 0
1.B.1.a.i.1 - Mining | 0 | 0 |  | 0 | 0 | 0 | 0
1.B.1.a.i.2 - Post-mining seam gas emissions | 0 | 0 |  | 0 | 0 | 0 | 0
1.B.1.a.i.3 - Abandoned underground mines |  |  |  | 0 | 0 | 0 | 0
1.B.1.a.i.4 - Flaring of drained methane or conversion of methane to CO2 | 0 | 0 |  | 0 | 0 | 0 | 0
1.B.1.a.ii - Surface mines | 0 | 0 |  | 0 | 0 | 0 | 0
1.B.1.a.ii.1 - Mining | 0 | 0 |  | 0 | 0 | 0 | 0
1.B.1.a.ii.2 - Post-mining seam gas emissions | 0 | 0 |  | 0 | 0 | 0 | 0
1.B.1.b - Uncontrolled combustion and burning coal dumps |  |  |  | 0 | 0 | 0 | 0
1.B.1.c - Solid fuel transformation |  |  |  | 0 | 0 | 0 | 0
1.B.2 - Oil and Natural Gas |  |  |  | 0 | 0 | 0 | 0
1.B.2.a - Oil |  |  |  | 0 | 0 | 0 | 0
1.B.2.a.i - Venting |  |  |  | 0 | 0 | 0 | 0
1.B.2.a.ii - Flaring |  |  |  | 0 | 0 | 0 | 0
1.B.2.a.iii - All Other |  |  |  | 0 | 0 | 0 | 0
1.B.2.a.iii.1 - Exploration |  |  |  | 0 | 0 | 0 | 0
1.B.2.a.iii.2 - Production and Upgrading |  |  |  | 0 | 0 | 0 | 0
1.B.2.a.iii.3 - Transport |  |  |  | 0 | 0 | 0 | 0
1.B.2.a.iii.4 - Refining |  |  |  | 0 | 0 | 0 | 0
1.B.2.a.iii.5 - Distribution of oil products |  |  |  | 0 | 0 | 0 | 0
1.B.2.a.iii.6 - Other |  |  |  | 0 | 0 | 0 | 0
1.B.2.b - Natural Gas |  |  |  | 0 | 0 | 0 | 0
1.B.2.b.i - Venting |  |  |  | 0 | 0 | 0 | 0
1.B.2.b.ii - Flaring |  |  |  | 0 | 0 | 0 | 0
1.B.2.b.iii - All Other |  |  |  | 0 | 0 | 0 | 0
1.B.2.b.iii.1 - Exploration |  |  |  | 0 | 0 | 0 | 0
1.B.2.b.iii.2 - Production |  |  |  | 0 | 0 | 0 | 0
1.B.2.b.iii.3 - Processing |  |  |  | 0 | 0 | 0 | 0
1.B.2.b.iii.4 - Transmission and Storage |  |  |  | 0 | 0 | 0 | 0
1.B.2.b.iii.5 - Distribution |  |  |  | 0 | 0 | 0 | 0
1.B.2.b.iii.6 - Other |  |  |  | 0 | 0 | 0 | 0
1.B.3 - Other emissions from Energy Production |  |  |  | 0 | 0 | 0 | 0
1.C - Carbon dioxide Transport and Storage | 0 |  |  | 0 | 0 | 0 | 0
1.C.1 - Transport of CO2 | 0 |  |  | 0 | 0 | 0 | 0
1.C.1.a - Pipelines | 0 |  |  | 0 | 0 | 0 | 0
1.C.1.b - Ships | 0 |  |  | 0 | 0 | 0 | 0
1.C.1.c - Other (please specify) | 0 |  |  | 0 | 0 | 0 | 0
1.C.2 - Injection and Storage | 0 |  |  | 0 | 0 | 0 | 0
1.C.2.a - Injection | 0 |  |  | 0 | 0 | 0 | 0
1.C.2.b - Storage | 0 |  |  | 0 | 0 | 0 | 0
1.C.3 - Other | 0 |  |  | 0 | 0 | 0 | 0
Emissions (Gg)
Categories | CO2 | CH4 | N2O | NOx | CO | NMVOCs | SO2
Memo Items (3)
International Bunkers | 53.3259 | 0.00037291 | 0.0014916 | 0 | 0 | 0 | 0
1.A.3.a.i - International Aviation (International Bunkers) (1) | 53.3259 | 0.00037291 | 0.0014916 | 0 | 0 | 0 | 0
1.A.3.d.i - International water-borne navigation (International bunkers) (1) |  |  |  | 0 | 0 | 0 | 0
1.A.5.c - Multilateral Operations (1)(2) |  |  |  | 0 | 0 | 0 | 0
Information Items
CO2 from Biomass Combustion for Energy Production | 11546.0653
Documentation box

## Table 2 IPPU Sectoral Table
Inventory Year: 2001
Categories | (Gg) |  |  | CO2 Equivalents(Gg) |  |  |  | (Gg)
| CO2 | CH4 | N2O | HFCs | PFCs | SF6 | Other halogenated gases with CO2 equivalent conversion factors (1) | Other halogenated gases without CO2 equivalent conversion factors (2) | NOx | CO | NMVOCs | SO2
2 - Industrial Processes and Product Use | 11.6637 | 0 | 0 | 26.8915 | 0 | 0 | 0 | 0 | 0 | 0 | 0 | 0
2.A - Mineral Industry | 6.0318 | 0 | 0 | 0 | 0 | 0 | 0 | 0 | 0 | 0 | 0 | 0
2.A.1 - Cement production | 0 | [7 empty] | 0 | 0 | 0 | 0
2.A.2 - Lime production | 0.43428 | [7 empty] | 0 | 0 | 0 | 0
2.A.3 - Glass Production | 0 | [7 empty] | 0 | 0 | 0 | 0
2.A.4 - Other Process Uses of Carbonates | 5.5975 | 0 | 0 | 0 | 0 | 0 | 0 | 0 | 0 | 0 | 0 | 0
2.A.4.a - Ceramics | 2.2687 | [7 empty] | 0 | 0 | 0 | 0
2.A.4.b - Other Uses of Soda Ash | 1.0548 | [7 empty] | 0 | 0 | 0 | 0
2.A.4.c - Non Metallurgical Magnesia Production | 0 | [7 empty] | 0 | 0 | 0 | 0
2.A.4.d - Other (please specify) (3) | 2.274 | [7 empty] | 0 | 0 | 0 | 0
2.A.5 - Other (please specify) (3) | [8 empty] | 0 | 0 | 0 | 0
2.B - Chemical Industry | 0 | 0 | 0 | 0 | 0 | 0 | 0 | 0 | 0 | 0 | 0 | 0
2.B.1 - Ammonia Production | 0 | [7 empty] | 0 | 0 | 0 | 0
2.B.2 - Nitric Acid Production |  |  | 0 | [5 empty] | 0 | 0 | 0 | 0
2.B.3 - Adipic Acid Production |  |  | 0 | [5 empty] | 0 | 0 | 0 | 0
2.B.4 - Caprolactam, Glyoxal and Glyoxylic Acid Production |  |  | 0 | [5 empty] | 0 | 0 | 0 | 0
2.B.5 - Carbide Production | 0 | 0 | [6 empty] | 0 | 0 | 0 | 0
2.B.6 - Titanium Dioxide Production | 0 | [7 empty] | 0 | 0 | 0 | 0
2.B.7 - Soda Ash Production | 0 | [7 empty] | 0 | 0 | 0 | 0
2.B.8 - Petrochemical and Carbon Black Production | 0 | 0 | 0 | 0 | 0 | 0 | 0 | 0 | 0 | 0 | 0 | 0
2.B.8.a - Methanol | 0 | 0 | [6 empty] | 0 | 0 | 0 | 0
2.B.8.b - Ethylene | 0 | 0 | [6 empty] | 0 | 0 | 0 | 0
2.B.8.c - Ethylene Dichloride and Vinyl Chloride Monomer | 0 | 0 | [6 empty] | 0 | 0 | 0 | 0
2.B.8.d - Ethylene Oxide | 0 | 0 | [6 empty] | 0 | 0 | 0 | 0
2.B.8.e - Acrylonitrile | 0 | 0 | [6 empty] | 0 | 0 | 0 | 0
2.B.8.f - Carbon Black | 0 | 0 | [6 empty] | 0 | 0 | 0 | 0
2.B.9 - Fluorochemical Production | 0 | 0 | 0 | 0 | 0 | 0 | 0 | 0 | 0 | 0 | 0 | 0
2.B.9.a - By-product emissions (4) |  |  |  | 0 |  |  |  |  | 0 | 0 | 0 | 0
2.B.9.b - Fugitive Emissions (4) | [8 empty] | 0 | 0 | 0 | 0
2.B.10 - Other (Please specify) (3) | [8 empty] | 0 | 0 | 0 | 0
2.C - Metal Industry | 0.20925 | 0 | 0 | 0 | 0 | 0 | 0 | 0 | 0 | 0 | 0 | 0
2.C.1 - Iron and Steel Production | 0.20925 | 0 | [6 empty] | 0 | 0 | 0 | 0
2.C.2 - Ferroalloys Production | 0 | 0 | [6 empty] | 0 | 0 | 0 | 0
2.C.3 - Aluminium production | 0 |  |  |  | 0 |  |  |  | 0 | 0 | 0 | 0
2.C.4 - Magnesium production (5) | 0 |  |  |  |  | 0 |  |  | 0 | 0 | 0 | 0
2.C.5 - Lead Production | 0 | [7 empty] | 0 | 0 | 0 | 0
2.C.6 - Zinc Production | 0 | [7 empty] | 0 | 0 | 0 | 0
2.C.7 - Other (please specify) (3) | 0 | [7 empty] | 0 | 0 | 0 | 0
2.D - Non-Energy Products from Fuels and Solvent Use (6) | 5.4227 | 0 | 0 | 0 | 0 | 0 | 0 | 0 | 0 | 0 | 0 | 0
2.D.1 - Lubricant Use | 5.3204 | [7 empty] | 0 | 0 | 0 | 0
2.D.2 - Paraffin Wax Use | 0.10221 | [7 empty] | 0 | 0 | 0 | 0
2.D.3 - Solvent Use (7) | [8 empty] | 0 | 0 | 0 | 0
2.D.4 - Other (please specify) (3), (8) | [8 empty] | 0 | 0 | 0 | 0
2.E - Electronics Industry | 0 | 0 | 0 | 0 | 0 | 0 | 0 | 0 | 0 | 0 | 0 | 0
2.E.1 - Integrated Circuit or Semiconductor (9) |  |  |  | 0 | 0 | 0 |  | 0 | 0 | 0 | 0 | 0
2.E.2 - TFT Flat Panel Display (9) |  |  |  |  | 0 | 0 |  | 0 | 0 | 0 | 0 | 0
2.E.3 - Photovoltaics (9) |  |  |  |  | 0 |  |  |  | 0 | 0 | 0 | 0
2.E.4 - Heat Transfer Fluid (10) |  |  |  |  | 0 |  |  |  | 0 | 0 | 0 | 0
2.E.5 - Other (please specify) (3) | [8 empty] | 0 | 0 | 0 | 0
2.F - Product Uses as Substitutes for Ozone Depleting Substances | 0 | 0 | 0 | 26.8915 | 0 | 0 | 0 | 0 | 0 | 0 | 0 | 0
2.F.1 - Refrigeration and Air Conditioning | 0 | 0 | 0 | 16.3684 | 0 | 0 | 0 | 0 | 0 | 0 | 0 | 0
2.F.1.a - Refrigeration and Stationary Air Conditioning |  |  |  | 16.3684 |  |  |  |  | 0 | 0 | 0 | 0
2.F.1.b - Mobile Air Conditioning |  |  |  | 0 |  |  |  |  | 0 | 0 | 0 | 0
2.F.2 - Foam Blowing Agents |  |  |  | 0 |  |  |  | 0 | 0 | 0 | 0 | 0
2.F.3 - Fire Protection |  |  |  | 10.5232 | 0 |  |  |  | 0 | 0 | 0 | 0
2.F.4 - Aerosols |  |  |  | 0 |  |  |  | 0 | 0 | 0 | 0 | 0
2.F.5 - Solvents |  |  |  | 0 | 0 |  |  | 0 | 0 | 0 | 0 | 0
2.F.6 - Other Applications (please specify) (3) |  |  |  | 0 | 0 |  |  | 0 | 0 | 0 | 0 | 0
2.G - Other Product Manufacture and Use | 0 | 0 | 0 | 0 | 0 | 0 | 0 | 0 | 0 | 0 | 0 | 0
2.G.1 - Electrical Equipment | 0 | 0 | 0 | 0 | 0 | 0 | 0 | 0 | 0 | 0 | 0 | 0
2.G.1.a - Manufacture of Electrical Equipment |  |  |  |  | 0 | 0 |  |  | 0 | 0 | 0 | 0
2.G.1.b - Use of Electrical Equipment |  |  |  |  | 0 | 0 |  |  | 0 | 0 | 0 | 0
2.G.1.c - Disposal of Electrical Equipment |  |  |  |  | 0 | 0 |  |  | 0 | 0 | 0 | 0
2.G.2 - SF6 and PFCs from Other Product Uses | 0 | 0 | 0 | 0 | 0 | 0 | 0 | 0 | 0 | 0 | 0 | 0
2.G.2.a - Military Applications |  |  |  |  | 0 | 0 |  |  | 0 | 0 | 0 | 0
2.G.2.b - Accelerators |  |  |  |  | 0 | 0 |  |  | 0 | 0 | 0 | 0
2.G.2.c - Other (please specify) (3) |  |  |  |  | 0 | 0 |  |  | 0 | 0 | 0 | 0
2.G.3 - N2O from Product Uses | 0 | 0 | 0 | 0 | 0 | 0 | 0 | 0 | 0 | 0 | 0 | 0
2.G.3.a - Medical Applications |  |  | 0 | [5 empty] | 0 | 0 | 0 | 0
2.G.3.b - Propellant for pressure and aerosol products |  |  | 0 | [5 empty] | 0 | 0 | 0 | 0
2.G.3.c - Other (Please specify) (3) |  |  | 0 | [5 empty] | 0 | 0 | 0 | 0
2.G.4 - Other (Please specify) (3) | [8 empty] | 0 | 0 | 0 | 0
2.H - Other | 0 | 0 | 0 | 0 | 0 | 0 | 0 | 0 | 0 | 0 | 0 | 0
2.H.1 - Pulp and Paper Industry | [8 empty] | 0 | 0 | 0 | 0
2.H.2 - Food and Beverages Industry | [8 empty] | 0 | 0 | 0 | 0
2.H.3 - Other (please specify) (3) | [8 empty] | 0 | 0 | 0 | 0
Documentation

## Table 3 AFOLU Sectoral Table
Inventory Year: 2001
Categories | (Gg)
| Net CO2 emissions / removals | Emissions
|  | CH4 | N2O | NOx | CO | NMVOCs
3 - Agriculture, Forestry, and Other Land Use | 25226.1837 | 363.1127 | 22.4891 | 183.3349 | 3286.431 | 0
3.A - Livestock | 0 | 248.827 | 0 | 0 | 0 | 0
3.A.1 - Enteric Fermentation | 0 | 238.0995 | 0 | 0 | 0 | 0
3.A.1.a - Cattle | 0 | 151.7197 | 0 | 0 | 0 | 0
3.A.1.a.i - Dairy Cows |  | 0 |  | 0 | 0 | 0
3.A.1.a.ii - Other Cattle |  | 151.7197 |  | 0 | 0 | 0
3.A.1.b - Buffalo |  | 0 |  | 0 | 0 | 0
3.A.1.c - Sheep |  | 34.9296 |  | 0 | 0 | 0
3.A.1.d - Goats |  | 44.5335 |  | 0 | 0 | 0
3.A.1.e - Camels |  | 0.69267 |  | 0 | 0 | 0
3.A.1.f - Horses |  | 0.47808 |  | 0 | 0 | 0
3.A.1.g - Mules and Asses |  | 5.111 |  | 0 | 0 | 0
3.A.1.h - Swine |  | 0.63494 |  | 0 | 0 | 0
3.A.1.j - Other (please specify) |  | 0 |  | 0 | 0 | 0
3.A.2 - Manure Management (1) | 0 | 10.7275 | 0 | 0 | 0 | 0
3.A.2.a - Cattle | 0 | 4.8942 | 0 | 0 | 0 | 0
3.A.2.a.i - Dairy cows |  | 0 | 0 | 0 | 0 | 0
3.A.2.a.ii - Other cattle |  | 4.8942 | 0 | 0 | 0 | 0
3.A.2.b - Buffalo |  | 0 | 0 | 0 | 0 | 0
3.A.2.c - Sheep |  | 1.3972 | 0 | 0 | 0 | 0
3.A.2.d - Goats |  | 1.9595 | 0 | 0 | 0 | 0
3.A.2.e - Camels |  | 0.038548 | 0 | 0 | 0 | 0
3.A.2.f - Horses |  | 0.058166 | 0 | 0 | 0 | 0
3.A.2.g - Mules and Asses |  | 0.61332 | 0 | 0 | 0 | 0
3.A.2.h - Swine |  | 1.2699 | 0 | 0 | 0 | 0
3.A.2.i - Poultry |  | 0.48699 | 0 | 0 | 0 | 0
3.A.2.j - Other (please specify) |  | 0.0097238 | 0 | 0 | 0 | 0
3.B - Land | 25293.996 | 0 | 0 | 0 | 0 | 0
3.B.1 - Forest land | 19505.7707 | 0 | 0 | 0 | 0 | 0
3.B.1.a - Forest land Remaining Forest land | 28035.8433 |  |  | 0 | 0 | 0
3.B.1.b - Land Converted to Forest land | -8530.0726 | 0 | 0 | 0 | 0 | 0
3.B.1.b.i - Cropland converted to Forest Land | -8438.0508 |  |  | 0 | 0 | 0
3.B.1.b.ii - Grassland converted to Forest Land | -2.5049 |  |  | 0 | 0 | 0
3.B.1.b.iii - Wetlands converted to Forest Land | -28.0168 |  |  | 0 | 0 | 0
3.B.1.b.iv - Settlements converted to Forest Land | -63.0779 |  |  | 0 | 0 | 0
3.B.1.b.v - Other Land converted to Forest Land | 1.5778 |  |  | 0 | 0 | 0
3.B.2 - Cropland | 5863.0456 | 0 | 0 | 0 | 0 | 0
3.B.2.a - Cropland Remaining Cropland | -3205.9514 |  |  | 0 | 0 | 0
3.B.2.b - Land Converted to Cropland | 9068.997 | 0 | 0 | 0 | 0 | 0
3.B.2.b.i - Forest Land converted to Cropland | 8993.0136 |  |  | 0 | 0 | 0
3.B.2.b.ii - Grassland converted to Cropland | 39.2666 |  |  | 0 | 0 | 0
3.B.2.b.iii - Wetlands converted to Cropland | 33.7821 |  |  | 0 | 0 | 0
3.B.2.b.iv - Settlements converted to Cropland | 1.4665 |  |  | 0 | 0 | 0
3.B.2.b.v - Other Land converted to Cropland | 1.4681 |  |  | 0 | 0 | 0
3.B.3 - Grassland | -2158.3333 | 0 | 0 | 0 | 0 | 0
3.B.3.a - Grassland Remaining Grassland | 0 |  |  | 0 | 0 | 0
3.B.3.b - Land Converted to Grassland | -2158.3333 | 0 | 0 | 0 | 0 | 0
3.B.3.b.i - Forest Land converted to Grassland | -447.6231 |  |  | 0 | 0 | 0
3.B.3.b.ii - Cropland converted to Grassland | -1688.6677 |  |  | 0 | 0 | 0
3.B.3.b.iii - Wetlands converted to Grassland | -18.5309 |  |  | 0 | 0 | 0
3.B.3.b.iv - Settlements converted to Grassland | -1.7817 |  |  | 0 | 0 | 0
3.B.3.b.v - Other Land converted to Grassland | -1.73 |  |  | 0 | 0 | 0
3.B.4 - Wetlands | 924.7199 | 0 | 0 | 0 | 0 | 0
3.B.4.a - Wetlands Remaining Wetlands | 0 | 0 | 0 | 0 | 0 | 0
3.B.4.a.i - Peatlands remaining peatlands | 0 |  | 0 | 0 | 0 | 0
3.B.4.a.ii - Flooded land remaining flooded land |  |  |  | 0 | 0 | 0
3.B.4.b - Land Converted to Wetlands | 924.7199 | 0 | 0 | 0 | 0 | 0
3.B.4.b.i - Land converted for peat extraction |  |  | 0 | 0 | 0 | 0
3.B.4.b.ii - Land converted to flooded land | 924.7199 |  |  | 0 | 0 | 0
3.B.4.b.iii - Land converted to other wetlands |  |  |  | 0 | 0 | 0
3.B.5 - Settlements | 1038.2675 | 0 | 0 | 0 | 0 | 0
3.B.5.a - Settlements Remaining Settlements | 0 |  |  | 0 | 0 | 0
3.B.5.b - Land Converted to Settlements | 1038.2675 | 0 | 0 | 0 | 0 | 0
3.B.5.b.i - Forest Land converted to Settlements | 135.4825 |  |  | 0 | 0 | 0
3.B.5.b.ii - Cropland converted to Settlements | 902.2124 |  |  | 0 | 0 | 0
3.B.5.b.iii - Grassland converted to Settlements | 0.57265 |  |  | 0 | 0 | 0
3.B.5.b.iv - Wetlands converted to Settlements | 0 |  |  | 0 | 0 | 0
3.B.5.b.v - Other Land converted to Settlements | 0 |  |  | 0 | 0 | 0
3.B.6 - Other Land | 120.5257 | 0 | 0 | 0 | 0 | 0
3.B.6.a - Other land Remaining Other land |  |  |  | 0 | 0 | 0
3.B.6.b - Land Converted to Other land | 120.5257 | 0 | 0 | 0 | 0 | 0
3.B.6.b.i - Forest Land converted to Other Land | 38.7133 |  |  | 0 | 0 | 0
3.B.6.b.ii - Cropland converted to Other Land | 81.5159 |  |  | 0 | 0 | 0
3.B.6.b.iii - Grassland converted to Other Land | 0.034433 |  |  | 0 | 0 | 0
3.B.6.b.iv - Wetlands converted to Other Land | 0.0026881 |  |  | 0 | 0 | 0
3.B.6.b.v - Settlements converted to Other Land | 0.2594 |  |  | 0 | 0 | 0
3.C - Aggregate sources and non-CO2 emissions sources on land (2) | 11.6902 | 114.2857 | 22.4891 | 183.3349 | 3286.431 | 0
3.C.1 - Emissions from biomass burning | 0 | 113.7419 | 9.5755 | 183.3349 | 3286.431 | 0
3.C.1.a - Biomass burning in forest lands |  | 18.4959 | 1.6888 | 31.3626 | 522.7094 | 0
3.C.1.b - Biomass burning in croplands |  | 12.3833 | 0.32105 | 11.466 | 421.9503 | 0
3.C.1.c - Biomass burning in grasslands |  | 82.8627 | 7.5657 | 140.5063 | 2341.7714 | 0
3.C.1.d - Biomass burning in all other land |  | 0 | 0 | 0 | 0 | 0
3.C.2 - Liming | 0 |  |  | 0 | 0 | 0
3.C.3 - Urea application | 11.6902 |  |  | 0 | 0 | 0
3.C.4 - Direct N2O Emissions from managed soils (3) |  |  | 7.9554 | 0 | 0 | 0
3.C.5 - Indirect N2O Emissions from managed soils |  |  | 4.9582 | 0 | 0 | 0
3.C.6 - Indirect N2O Emissions from manure management |  |  | 0 | 0 | 0 | 0
3.C.7 - Rice cultivation |  | 0.54382 |  | 0 | 0 | 0
3.C.8 - Other (please specify) |  |  |  | 0 | 0 | 0
3.D - Other | -79.5025 | 0 | 0 | 0 | 0 | 0
3.D.1 - Harvested Wood Products | -79.5025 |  |  | 0 | 0 | 0
3.D.2 - Other (please specify) |  |  |  | 0 | 0 | 0
Documentation

## Table 4 WASTE Sectoral Table
Inventory Year: 2001
Categories | Emissions [Gg]
| CO2 | CH4 | N2O | NOx | CO | NMVOCs | SO2
4 - Waste | 0.10986 | 44.2211 | 0.38476 | 0 | 0 | 0 | 0
4.A - Solid Waste Disposal | 0 | 12.2395 | 0 | 0 | 0 | 0 | 0
4.A.1 - Managed Waste Disposal Sites |  |  |  | 0 | 0 | 0 | 0
4.A.2 - Unmanaged Waste Disposal Sites |  |  |  | 0 | 0 | 0 | 0
4.A.3 - Uncategorised Waste Disposal Sites |  |  |  | 0 | 0 | 0 | 0
4.B - Biological Treatment of Solid Waste |  | 0.1855 | 0.007344 | 0 | 0 | 0 | 0
4.C - Incineration and Open Burning of Waste | 0.10986 | 0.046022 | 0.00060536 | 0 | 0 | 0 | 0
4.C.1 - Waste Incineration | 0 | 0 | 0 | 0 | 0 | 0 | 0
4.C.2 - Open Burning of Waste | 0.10986 | 0.046022 | 0.00060536 | 0 | 0 | 0 | 0
4.D - Wastewater Treatment and Discharge | 0 | 31.75 | 0.37681 | 0 | 0 | 0 | 0
4.D.1 - Domestic Wastewaster Treatment and Discharge |  | 25.1252 | 0.37681 | 0 | 0 | 0 | 0
4.D.2 - Industrial Wastewater Treatment and Discharge |  | 6.6249 |  | 0 | 0 | 0 | 0
4.E - Other (please specify) |  |  |  | 0 | 0 | 0 | 0
Documentation