## Table A Summary Table
Inventory Year: 2004
| Emissions (Gg) |  |  | Emissions CO2 Equivalents (Gg) |  |  |  | Emissions (Gg)
Categories | Net CO2 (1)(2) | CH4 | N2O | HFCs | PFCs | SF6 | Other halogenated gases with CO2 equivalent conversion factors (3) | Other halogenated gases without CO2 equivalent conversion factors (4) | NOx | CO | NMVOCs | SO2
Total National Emissions and Removals | 29526.5484 | 535.6104 | 28.0197 | 45.5548 | 0 | 0 | 0 | 0 | 186.2667 | 3360.0774 | 0 | 0
1 - Energy | 1093.4161 | 24.8594 | 0.45804 | 0 | 0 | 0 | 0 | 0 | 0 | 0 | 0 | 0
1.A - Fuel Combustion Activities | 1093.4161 | 24.8594 | 0.45804 | 0 | 0 | 0 | 0 | 0 | 0 | 0 | 0 | 0
1.A.1 - Energy Industries | 314.3171 | 0.94151 | 0.12637 | [5 empty] | 0 | 0 | 0 | 0
1.A.2 - Manufacturing Industries and Construction | 4.9036 | 0.00020521 | 4.0713e-05 | [5 empty] | 0 | 0 | 0 | 0
1.A.3 - Transport | 653.4496 | 0.15837 | 0.033829 | [5 empty] | 0 | 0 | 0 | 0
1.A.4 - Other Sectors | 120.7458 | 23.7593 | 0.2978 | [5 empty] | 0 | 0 | 0 | 0
1.A.5 - Non-Specified | 0 | 0 | 0 | [5 empty] | 0 | 0 | 0 | 0
1.B - Fugitive emissions from fuels | 0 | 0 | 0 | 0 | 0 | 0 | 0 | 0 | 0 | 0 | 0 | 0
1.B.1 - Solid Fuels | 0 | 0 | 0 | [5 empty] | 0 | 0 | 0 | 0
1.B.2 - Oil and Natural Gas | 0 | 0 | 0 | [5 empty] | 0 | 0 | 0 | 0
1.B.3 - Other emissions from Energy Production | 0 | 0 | 0 | [5 empty] | 0 | 0 | 0 | 0
1.C - Carbon dioxide Transport and Storage | 0 | 0 | 0 | 0 | 0 | 0 | 0 | 0 | 0 | 0 | 0 | 0
1.C.1 - Transport of CO2 | 0 | [7 empty] | 0 | 0 | 0 | 0
1.C.2 - Injection and Storage | 0 | [7 empty] | 0 | 0 | 0 | 0
1.C.3 - Other | 0 | [7 empty] | 0 | 0 | 0 | 0
2 - Industrial Processes and Product Use | 10.3581 | 0 | 0 | 45.5548 | 0 | 0 | 0 | 0 | 0 | 0 | 0 | 0
2.A - Mineral Industry | 7.0029 | 0 | 0 | 0 | 0 | 0 | 0 | 0 | 0 | 0 | 0 | 0
2.A.1 - Cement production | 0 | [7 empty] | 0 | 0 | 0 | 0
2.A.2 - Lime production | 1.4099 | [7 empty] | 0 | 0 | 0 | 0
2.A.3 - Glass Production | 0 | [7 empty] | 0 | 0 | 0 | 0
2.A.4 - Other Process Uses of Carbonates | 5.593 | [7 empty] | 0 | 0 | 0 | 0
2.A.5 - Other (please specify) | 0 | 0 | 0 | [5 empty] | 0 | 0 | 0 | 0
2.B - Chemical Industry | 0 | 0 | 0 | 0 | 0 | 0 | 0 | 0 | 0 | 0 | 0 | 0
2.B.1 - Ammonia Production | 0 | [7 empty] | 0 | 0 | 0 | 0
2.B.2 - Nitric Acid Production |  |  | 0 | [5 empty] | 0 | 0 | 0 | 0
2.B.3 - Adipic Acid Production |  |  | 0 | [5 empty] | 0 | 0 | 0 | 0
2.B.4 - Caprolactam, Glyoxal and Glyoxylic Acid Production |  |  | 0 | [5 empty] | 0 | 0 | 0 | 0
2.B.5 - Carbide Production | 0 | 0 | [6 empty] | 0 | 0 | 0 | 0
2.B.6 - Titanium Dioxide Production | 0 | [7 empty] | 0 | 0 | 0 | 0
2.B.7 - Soda Ash Production | 0 | [7 empty] | 0 | 0 | 0 | 0
2.B.8 - Petrochemical and Carbon Black Production | 0 | 0 | [6 empty] | 0 | 0 | 0 | 0
2.B.9 - Fluorochemical Production |  |  |  | 0 | 0 | 0 | 0 | 0 | 0 | 0 | 0 | 0
2.B.10 - Other (Please specify) | 0 | 0 | 0 | 0 | 0 | 0 | 0 | 0 | 0 | 0 | 0 | 0
2.C - Metal Industry | 0.26325 | 0 | 0 | 0 | 0 | 0 | 0 | 0 | 0 | 0 | 0 | 0
2.C.1 - Iron and Steel Production | 0.26325 | 0 | [6 empty] | 0 | 0 | 0 | 0
2.C.2 - Ferroalloys Production | 0 | 0 | [6 empty] | 0 | 0 | 0 | 0
2.C.3 - Aluminium production | 0 |  |  |  | 0 |  |  | 0 | 0 | 0 | 0 | 0
2.C.4 - Magnesium production | 0 |  |  |  |  | 0 |  | 0 | 0 | 0 | 0 | 0
2.C.5 - Lead Production | 0 | [7 empty] | 0 | 0 | 0 | 0
2.C.6 - Zinc Production | 0 | [7 empty] | 0 | 0 | 0 | 0
2.C.7 - Other (please specify) | 0 | 0 | 0 | 0 | 0 | 0 | 0 | 0 | 0 | 0 | 0 | 0
2.D - Non-Energy Products from Fuels and Solvent Use | 3.092 | 0 | 0 | 0 | 0 | 0 | 0 | 0 | 0 | 0 | 0 | 0
2.D.1 - Lubricant Use | 3.0139 | [7 empty] | 0 | 0 | 0 | 0
2.D.2 - Paraffin Wax Use | 0.07809 | [7 empty] | 0 | 0 | 0 | 0
2.D.3 - Solvent Use | [8 empty] | 0 | 0 | 0 | 0
2.D.4 - Other (please specify) | 0 | 0 | 0 | [5 empty] | 0 | 0 | 0 | 0
2.E - Electronics Industry | 0 | 0 | 0 | 0 | 0 | 0 | 0 | 0 | 0 | 0 | 0 | 0
2.E.1 - Integrated Circuit or Semiconductor |  |  |  | 0 | 0 | 0 | 0 | 0 | 0 | 0 | 0 | 0
2.E.2 - TFT Flat Panel Display |  |  |  |  | 0 | 0 | 0 | 0 | 0 | 0 | 0 | 0
2.E.3 - Photovoltaics |  |  |  |  | 0 |  |  | 0 | 0 | 0 | 0 | 0
2.E.4 - Heat Transfer Fluid |  |  |  |  | 0 |  |  | 0 | 0 | 0 | 0 | 0
2.E.5 - Other (please specify) | 0 | 0 | 0 | 0 | 0 | 0 | 0 | 0 | 0 | 0 | 0 | 0
2.F - Product Uses as Substitutes for Ozone Depleting Substances | 0 | 0 | 0 | 45.5548 | 0 | 0 | 0 | 0 | 0 | 0 | 0 | 0
2.F.1 - Refrigeration and Air Conditioning |  |  |  | 32.3348 |  |  |  | 0 | 0 | 0 | 0 | 0
2.F.2 - Foam Blowing Agents |  |  |  | 0 |  |  |  | 0 | 0 | 0 | 0 | 0
2.F.3 - Fire Protection |  |  |  | 13.22 | 0 |  |  | 0 | 0 | 0 | 0 | 0
2.F.4 - Aerosols |  |  |  | 0 |  |  |  | 0 | 0 | 0 | 0 | 0
2.F.5 - Solvents |  |  |  | 0 | 0 |  |  | 0 | 0 | 0 | 0 | 0
2.F.6 - Other Applications (please specify) |  |  |  | 0 | 0 |  |  | 0 | 0 | 0 | 0 | 0
2.G - Other Product Manufacture and Use | 0 | 0 | 0 | 0 | 0 | 0 | 0 | 0 | 0 | 0 | 0 | 0
2.G.1 - Electrical Equipment |  |  |  |  | 0 | 0 |  | 0 | 0 | 0 | 0 | 0
2.G.2 - SF6 and PFCs from Other Product Uses |  |  |  |  | 0 | 0 |  | 0 | 0 | 0 | 0 | 0
2.G.3 - N2O from Product Uses |  |  | 0 | [5 empty] | 0 | 0 | 0 | 0
2.G.4 - Other (Please specify) | 0 | 0 | 0 | 0 | 0 | 0 | 0 | 0 | 0 | 0 | 0 | 0
2.H - Other | 0 | 0 | 0 | 0 | 0 | 0 | 0 | 0 | 0 | 0 | 0 | 0
2.H.1 - Pulp and Paper Industry | 0 | 0 | [6 empty] | 0 | 0 | 0 | 0
2.H.2 - Food and Beverages Industry | 0 | 0 | [6 empty] | 0 | 0 | 0 | 0
2.H.3 - Other (please specify) | 0 | 0 | 0 | [5 empty] | 0 | 0 | 0 | 0
3 - Agriculture, Forestry, and Other Land Use | 28422.6826 | 463.6287 | 27.1406 | 0 | 0 | 0 | 0 | 0 | 186.2667 | 3360.0774 | 0 | 0
3.A - Livestock | 0 | 346.8711 | 0 | 0 | 0 | 0 | 0 | 0 | 0 | 0 | 0 | 0
3.A.1 - Enteric Fermentation |  | 329.9974 | [6 empty] | 0 | 0 | 0 | 0
3.A.2 - Manure Management |  | 16.8737 | 0 | [5 empty] | 0 | 0 | 0 | 0
3.B - Land | 28482.7483 | 0 | 0 | 0 | 0 | 0 | 0 | 0 | 0 | 0 | 0 | 0
3.B.1 - Forest land | 23011.9185 | [7 empty] | 0 | 0 | 0 | 0
3.B.2 - Cropland | 6196.8244 | [7 empty] | 0 | 0 | 0 | 0
3.B.3 - Grassland | -2804.0888 | [7 empty] | 0 | 0 | 0 | 0
3.B.4 - Wetlands | 924.9198 |  | 0 | [5 empty] | 0 | 0 | 0 | 0
3.B.5 - Settlements | 1037.0103 | [7 empty] | 0 | 0 | 0 | 0
3.B.6 - Other Land | 116.164 | [7 empty] | 0 | 0 | 0 | 0
3.C - Aggregate sources and non-CO2 emissions sources on land | 43.4818 | 116.7576 | 27.1406 | 0 | 0 | 0 | 0 | 0 | 186.2667 | 3360.0774 | 0 | 0
3.C.1 - Emissions from biomass burning |  | 116.0744 | 9.7016 | [5 empty] | 186.2667 | 3360.0774 | 0 | 0
3.C.2 - Liming | 0 | [7 empty] | 0 | 0 | 0 | 0
3.C.3 - Urea application | 43.4818 | [7 empty] | 0 | 0 | 0 | 0
3.C.4 - Direct N2O Emissions from managed soils |  |  | 10.9265 | [5 empty] | 0 | 0 | 0 | 0
3.C.5 - Indirect N2O Emissions from managed soils |  |  | 6.5125 | [5 empty] | 0 | 0 | 0 | 0
3.C.6 - Indirect N2O Emissions from manure management |  |  | 0 | [5 empty] | 0 | 0 | 0 | 0
3.C.7 - Rice cultivation |  | 0.68321 | [6 empty] | 0 | 0 | 0 | 0
3.C.8 - Other (please specify) |  | 0 | 0 | [5 empty] | 0 | 0 | 0 | 0
3.D - Other | -103.5475 | 0 | 0 | 0 | 0 | 0 | 0 | 0 | 0 | 0 | 0 | 0
3.D.1 - Harvested Wood Products | -103.5475 | [7 empty] | 0 | 0 | 0 | 0
3.D.2 - Other (please specify) | 0 | 0 | 0 | [5 empty] | 0 | 0 | 0 | 0
4 - Waste | 0.09155 | 47.1223 | 0.42102 | 0 | 0 | 0 | 0 | 0 | 0 | 0 | 0 | 0
4.A - Solid Waste Disposal | 0 | 14.1563 | 0 | 0 | 0 | 0 | 0 | 0 | 0 | 0 | 0 | 0
4.B - Biological Treatment of Solid Waste | 0 | 0.22678 | 0.009444 | 0 | 0 | 0 | 0 | 0 | 0 | 0 | 0 | 0
4.C - Incineration and Open Burning of Waste | 0.09155 | 0.038352 | 0.00050447 | 0 | 0 | 0 | 0 | 0 | 0 | 0 | 0 | 0
4.D - Wastewater Treatment and Discharge | 0 | 32.7009 | 0.41107 | 0 | 0 | 0 | 0 | 0 | 0 | 0 | 0 | 0
4.E - Other (please specify) | 0 | 0 | 0 | 0 | 0 | 0 | 0 | 0 | 0 | 0 | 0 | 0
5 - Other | 0 | 0 | 0 | 0 | 0 | 0 | 0 | 0 | 0 | 0 | 0 | 0
5.A - Indirect N2O emissions from the atmospheric deposition of nitrogen in NOx and NH3 | 0 | 0 | 0 | 0 | 0 | 0 | 0 | 0 | 0 | 0 | 0 | 0
5.B - Other (please specify) | 0 | 0 | 0 | 0 | 0 | 0 | 0 | 0 | 0 | 0 | 0 | 0
Memo Items (5)
International Bunkers | 49.2696 | 0.00034454 | 0.0013782 | 0 | 0 | 0 | 0 | 0 | 0 | 0 | 0 | 0
1.A.3.a.i - International Aviation (International Bunkers) (1) | 49.2696 | 0.00034454 | 0.0013782 | [5 empty] | 0 | 0 | 0 | 0
1.A.3.d.i - International water-borne navigation (International bunkers) (1) | 0 | 0 | 0 | [5 empty] | 0 | 0 | 0 | 0
1.A.5.c - Multilateral Operations (1)(2) | 0 | 0 | 0 | 0 | 0 | 0 | 0 | 0 | 0 | 0 | 0 | 0
Documentation box

## Table B Short Summary Table
Inventory Year: 2004
| Emissions (Gg) |  |  | Emissions CO2 Equivalents (Gg) |  |  |  | Emissions (Gg)
Categories | Net CO2 (1)(2) | CH4 | N2O | HFCs | PFCs | SF6 | Other halogenated gases with CO2 equivalent conversion factors (3) | Other halogenated gases without CO2 equivalent conversion factors (4) | NOx | CO | NMVOCs | SO2
Total National Emissions and Removals | 29526.5484 | 535.6104 | 28.0197 | 45.5548 | 0 | 0 | 0 | 0 | 186.2667 | 3360.0774 | 0 | 0
1 - Energy | 1093.4161 | 24.8594 | 0.45804 | 0 | 0 | 0 | 0 | 0 | 0 | 0 | 0 | 0
1.A - Fuel Combustion Activities | 1093.4161 | 24.8594 | 0.45804 | [5 empty] | 0 | 0 | 0 | 0
1.B - Fugitive emissions from fuels | 0 | 0 | 0 | [5 empty] | 0 | 0 | 0 | 0
1.C - Carbon dioxide Transport and Storage | 0 | [7 empty] | 0 | 0 | 0 | 0
2 - Industrial Processes and Product Use | 10.3581 | 0 | 0 | 45.5548 | 0 | 0 | 0 | 0 | 0 | 0 | 0 | 0
2.A - Mineral Industry | 7.0029 | 0 | 0 | [5 empty] | 0 | 0 | 0 | 0
2.B - Chemical Industry | 0 | 0 | 0 | 0 | 0 | 0 | 0 | 0 | 0 | 0 | 0 | 0
2.C - Metal Industry | 0.26325 | 0 | 0 | 0 | 0 | 0 | 0 | 0 | 0 | 0 | 0 | 0
2.D - Non-Energy Products from Fuels and Solvent Use | 3.092 | 0 | 0 | [5 empty] | 0 | 0 | 0 | 0
2.E - Electronics Industry | 0 | 0 | 0 | 0 | 0 | 0 | 0 | 0 | 0 | 0 | 0 | 0
2.F - Product Uses as Substitutes for Ozone Depleting Substances |  |  |  | 45.5548 | 0 |  |  | 0 | 0 | 0 | 0 | 0
2.G - Other Product Manufacture and Use | 0 | 0 | 0 | 0 | 0 | 0 | 0 | 0 | 0 | 0 | 0 | 0
2.H - Other | 0 | 0 | 0 | [5 empty] | 0 | 0 | 0 | 0
3 - Agriculture, Forestry, and Other Land Use | 28422.6826 | 463.6287 | 27.1406 | 0 | 0 | 0 | 0 | 0 | 186.2667 | 3360.0774 | 0 | 0
3.A - Livestock |  | 346.8711 | 0 | [5 empty] | 0 | 0 | 0 | 0
3.B - Land | 28482.7483 |  | 0 | [5 empty] | 0 | 0 | 0 | 0
3.C - Aggregate sources and non-CO2 emissions sources on land | 43.4818 | 116.7576 | 27.1406 | [5 empty] | 186.2667 | 3360.0774 | 0 | 0
3.D - Other | -103.5475 | 0 | 0 | [5 empty] | 0 | 0 | 0 | 0
4 - Waste | 0.09155 | 47.1223 | 0.42102 | 0 | 0 | 0 | 0 | 0 | 0 | 0 | 0 | 0
4.A - Solid Waste Disposal |  | 14.1563 | [6 empty] | 0 | 0 | 0 | 0
4.B - Biological Treatment of Solid Waste |  | 0.22678 | 0.009444 | [5 empty] | 0 | 0 | 0 | 0
4.C - Incineration and Open Burning of Waste | 0.09155 | 0.038352 | 0.00050447 | [5 empty] | 0 | 0 | 0 | 0
4.D - Wastewater Treatment and Discharge |  | 32.7009 | 0.41107 | [5 empty] | 0 | 0 | 0 | 0
4.E - Other (please specify) | 0 | 0 | 0 | [5 empty] | 0 | 0 | 0 | 0
5 - Other | 0 | 0 | 0 | 0 | 0 | 0 | 0 | 0 | 0 | 0 | 0 | 0
5.A - Indirect N2O emissions from the atmospheric deposition of nitrogen in NOx and NH3 |  |  | 0 | [5 empty] | 0 | 0 | 0 | 0
5.B - Other (please specify) | 0 | 0 | 0 | 0 | 0 | 0 | 0 | 0 | 0 | 0 | 0 | 0
Memo Items (5)
International Bunkers | 49.2696 | 0.00034454 | 0.0013782 | 0 | 0 | 0 | 0 | 0 | 0 | 0 | 0 | 0
1.A.3.a.i - International Aviation (International Bunkers) (1) | 49.2696 | 0.00034454 | 0.0013782 | [5 empty] | 0 | 0 | 0 | 0
1.A.3.d.i - International water-borne navigation (International bunkers) (1) | 0 | 0 | 0 | [5 empty] | 0 | 0 | 0 | 0
1.A.5.c - Multilateral Operations (1)(2) | 0 | 0 | 0 | 0 | 0 | 0 | 0 | 0 | 0 | 0 | 0 | 0
Documentation box

## Table 1 Energy Sectoral Table
Inventory Year: 2004
Emissions (Gg)
Categories | CO2 | CH4 | N2O | NOx | CO | NMVOCs | SO2
1 - Energy | 1093.4161 | 24.8594 | 0.45804 | 0 | 0 | 0 | 0
1.A - Fuel Combustion Activities | 1093.4161 | 24.8594 | 0.45804 | 0 | 0 | 0 | 0
1.A.1 - Energy Industries | 314.3171 | 0.94151 | 0.12637 | 0 | 0 | 0 | 0
1.A.1.a - Main Activity Electricity and Heat Production | 314.3171 | 0.012547 | 0.0025094 | 0 | 0 | 0 | 0
1.A.1.a.i - Electricity Generation | 314.3171 | 0.012547 | 0.0025094 | 0 | 0 | 0 | 0
1.A.1.a.ii - Combined Heat and Power Generation (CHP) |  |  |  | 0 | 0 | 0 | 0
1.A.1.a.iii - Heat Plants |  |  |  | 0 | 0 | 0 | 0
1.A.1.b - Petroleum Refining |  |  |  | 0 | 0 | 0 | 0
1.A.1.c - Manufacture of Solid Fuels and Other Energy Industries |  | 0.92896 | 0.12386 | 0 | 0 | 0 | 0
1.A.1.c.i - Manufacture of Solid Fuels |  |  |  | 0 | 0 | 0 | 0
1.A.1.c.ii - Other Energy Industries |  | 0.92896 | 0.12386 | 0 | 0 | 0 | 0
1.A.2 - Manufacturing Industries and Construction | 4.9036 | 0.00020521 | 4.0713e-05 | 0 | 0 | 0 | 0
1.A.2.a - Iron and Steel |  |  |  | 0 | 0 | 0 | 0
1.A.2.b - Non-Ferrous Metals |  |  |  | 0 | 0 | 0 | 0
1.A.2.c - Chemicals |  |  |  | 0 | 0 | 0 | 0
1.A.2.d - Pulp, Paper and Print |  |  |  | 0 | 0 | 0 | 0
1.A.2.e - Food Processing, Beverages and Tobacco |  |  |  | 0 | 0 | 0 | 0
1.A.2.f - Non-Metallic Minerals |  |  |  | 0 | 0 | 0 | 0
1.A.2.g - Transport Equipment |  |  |  | 0 | 0 | 0 | 0
1.A.2.h - Machinery |  |  |  | 0 | 0 | 0 | 0
1.A.2.i - Mining (excluding fuels) and Quarrying |  |  |  | 0 | 0 | 0 | 0
1.A.2.j - Wood and wood products |  |  |  | 0 | 0 | 0 | 0
1.A.2.k - Construction |  |  |  | 0 | 0 | 0 | 0
1.A.2.l - Textile and Leather |  |  |  | 0 | 0 | 0 | 0
1.A.2.m - Non-specified Industry |  |  |  | 0 | 0 | 0 | 0
1.A.3 - Transport | 653.4496 | 0.15837 | 0.033829 | 0 | 0 | 0 | 0
1.A.3.a - Civil Aviation | 1.1619 | 8.1252e-06 | 3.2501e-05 | 0 | 0 | 0 | 0
1.A.3.a.i - International Aviation (International Bunkers) (1)
1.A.3.a.ii - Domestic Aviation | 1.1619 | 8.1252e-06 | 3.2501e-05 | 0 | 0 | 0 | 0
1.A.3.b - Road Transportation | 645.7604 | 0.158 | 0.031277 | 0 | 0 | 0 | 0
1.A.3.b.i - Cars |  |  |  | 0 | 0 | 0 | 0
1.A.3.b.i.1 - Passenger cars with 3-way catalysts |  |  |  | 0 | 0 | 0 | 0
1.A.3.b.i.2 - Passenger cars without 3-way catalysts |  |  |  | 0 | 0 | 0 | 0
1.A.3.b.ii - Light-duty trucks |  |  |  | 0 | 0 | 0 | 0
1.A.3.b.ii.1 - Light-duty trucks with 3-way catalysts |  |  |  | 0 | 0 | 0 | 0
1.A.3.b.ii.2 - Light-duty trucks without 3-way catalysts |  |  |  | 0 | 0 | 0 | 0
1.A.3.b.iii - Heavy-duty trucks and buses |  |  |  | 0 | 0 | 0 | 0
1.A.3.b.iv - Motorcycles |  |  |  | 0 | 0 | 0 | 0
1.A.3.b.v - Evaporative emissions from vehicles |  |  |  | 0 | 0 | 0 | 0
1.A.3.b.vi - Urea-based catalysts | 0 |  |  | 0 | 0 | 0 | 0
1.A.3.c - Railways | 6.5273 | 0.00036556 | 0.0025193 | 0 | 0 | 0 | 0
1.A.3.d - Water-borne Navigation |  |  |  | 0 | 0 | 0 | 0
1.A.3.d.i - International water-borne navigation (International bunkers) (1)
1.A.3.d.ii - Domestic Water-borne Navigation |  |  |  | 0 | 0 | 0 | 0
1.A.3.e - Other Transportation |  |  |  | 0 | 0 | 0 | 0
1.A.3.e.i - Pipeline Transport |  |  |  | 0 | 0 | 0 | 0
1.A.3.e.ii - Off-road |  |  |  | 0 | 0 | 0 | 0
1.A.4 - Other Sectors | 120.7458 | 23.7593 | 0.2978 | 0 | 0 | 0 | 0
1.A.4.a - Commercial/Institutional | 70.2746 | 0.010398 | 0.00036898 | 0 | 0 | 0 | 0
1.A.4.b - Residential | 50.4712 | 23.7489 | 0.29743 | 0 | 0 | 0 | 0
1.A.4.c - Agriculture/Forestry/Fishing/Fish Farms | 0 | 0 | 0 | 0 | 0 | 0 | 0
1.A.4.c.i - Stationary |  |  |  | 0 | 0 | 0 | 0
1.A.4.c.ii - Off-road Vehicles and Other Machinery | 0 | 0 | 0 | 0 | 0 | 0 | 0
1.A.4.c.iii - Fishing (mobile combustion) |  |  |  | 0 | 0 | 0 | 0
1.A.5 - Non-Specified |  |  |  | 0 | 0 | 0 | 0
1.A.5.a - Stationary |  |  |  | 0 | 0 | 0 | 0
1.A.5.b - Mobile |  |  |  | 0 | 0 | 0 | 0
1.A.5.b.i - Mobile (aviation component) |  |  |  | 0 | 0 | 0 | 0
1.A.5.b.ii - Mobile (water-borne component) |  |  |  | 0 | 0 | 0 | 0
1.A.5.b.iii - Mobile (Other) |  |  |  | 0 | 0 | 0 | 0
1.A.5.c - Multilateral Operations (1)(2)
1.B - Fugitive emissions from fuels | 0 | 0 |  | 0 | 0 | 0 | 0
1.B.1 - Solid Fuels | 0 | 0 |  | 0 | 0 | 0 | 0
1.B.1.a - Coal mining and handling | 0 | 0 |  | 0 | 0 | 0 | 0
1.B.1.a.i - Underground mines | 0 | 0 |  | 0 | 0 | 0 | 0
1.B.1.a.i.1 - Mining | 0 | 0 |  | 0 | 0 | 0 | 0
1.B.1.a.i.2 - Post-mining seam gas emissions | 0 | 0 |  | 0 | 0 | 0 | 0
1.B.1.a.i.3 - Abandoned underground mines |  |  |  | 0 | 0 | 0 | 0
1.B.1.a.i.4 - Flaring of drained methane or conversion of methane to CO2 | 0 | 0 |  | 0 | 0 | 0 | 0
1.B.1.a.ii - Surface mines | 0 | 0 |  | 0 | 0 | 0 | 0
1.B.1.a.ii.1 - Mining | 0 | 0 |  | 0 | 0 | 0 | 0
1.B.1.a.ii.2 - Post-mining seam gas emissions | 0 | 0 |  | 0 | 0 | 0 | 0
1.B.1.b - Uncontrolled combustion and burning coal dumps |  |  |  | 0 | 0 | 0 | 0
1.B.1.c - Solid fuel transformation |  |  |  | 0 | 0 | 0 | 0
1.B.2 - Oil and Natural Gas |  |  |  | 0 | 0 | 0 | 0
1.B.2.a - Oil |  |  |  | 0 | 0 | 0 | 0
1.B.2.a.i - Venting |  |  |  | 0 | 0 | 0 | 0
1.B.2.a.ii - Flaring |  |  |  | 0 | 0 | 0 | 0
1.B.2.a.iii - All Other |  |  |  | 0 | 0 | 0 | 0
1.B.2.a.iii.1 - Exploration |  |  |  | 0 | 0 | 0 | 0
1.B.2.a.iii.2 - Production and Upgrading |  |  |  | 0 | 0 | 0 | 0
1.B.2.a.iii.3 - Transport |  |  |  | 0 | 0 | 0 | 0
1.B.2.a.iii.4 - Refining |  |  |  | 0 | 0 | 0 | 0
1.B.2.a.iii.5 - Distribution of oil products |  |  |  | 0 | 0 | 0 | 0
1.B.2.a.iii.6 - Other |  |  |  | 0 | 0 | 0 | 0
1.B.2.b - Natural Gas |  |  |  | 0 | 0 | 0 | 0
1.B.2.b.i - Venting |  |  |  | 0 | 0 | 0 | 0
1.B.2.b.ii - Flaring |  |  |  | 0 | 0 | 0 | 0
1.B.2.b.iii - All Other |  |  |  | 0 | 0 | 0 | 0
1.B.2.b.iii.1 - Exploration |  |  |  | 0 | 0 | 0 | 0
1.B.2.b.iii.2 - Production |  |  |  | 0 | 0 | 0 | 0
1.B.2.b.iii.3 - Processing |  |  |  | 0 | 0 | 0 | 0
1.B.2.b.iii.4 - Transmission and Storage |  |  |  | 0 | 0 | 0 | 0
1.B.2.b.iii.5 - Distribution |  |  |  | 0 | 0 | 0 | 0
1.B.2.b.iii.6 - Other |  |  |  | 0 | 0 | 0 | 0
1.B.3 - Other emissions from Energy Production |  |  |  | 0 | 0 | 0 | 0
1.C - Carbon dioxide Transport and Storage | 0 |  |  | 0 | 0 | 0 | 0
1.C.1 - Transport of CO2 | 0 |  |  | 0 | 0 | 0 | 0
1.C.1.a - Pipelines | 0 |  |  | 0 | 0 | 0 | 0
1.C.1.b - Ships | 0 |  |  | 0 | 0 | 0 | 0
1.C.1.c - Other (please specify) | 0 |  |  | 0 | 0 | 0 | 0
1.C.2 - Injection and Storage | 0 |  |  | 0 | 0 | 0 | 0
1.C.2.a - Injection | 0 |  |  | 0 | 0 | 0 | 0
1.C.2.b - Storage | 0 |  |  | 0 | 0 | 0 | 0
1.C.3 - Other | 0 |  |  | 0 | 0 | 0 | 0
Emissions (Gg)
Categories | CO2 | CH4 | N2O | NOx | CO | NMVOCs | SO2
Memo Items (3)
International Bunkers | 49.2696 | 0.00034454 | 0.0013782 | 0 | 0 | 0 | 0
1.A.3.a.i - International Aviation (International Bunkers) (1) | 49.2696 | 0.00034454 | 0.0013782 | 0 | 0 | 0 | 0
1.A.3.d.i - International water-borne navigation (International bunkers) (1) |  |  |  | 0 | 0 | 0 | 0
1.A.5.c - Multilateral Operations (1)(2) |  |  |  | 0 | 0 | 0 | 0
Information Items
CO2 from Biomass Combustion for Energy Production | 12769.105
Documentation box

## Table 2 IPPU Sectoral Table
Inventory Year: 2004
Categories | (Gg) |  |  | CO2 Equivalents(Gg) |  |  |  | (Gg)
| CO2 | CH4 | N2O | HFCs | PFCs | SF6 | Other halogenated gases with CO2 equivalent conversion factors (1) | Other halogenated gases without CO2 equivalent conversion factors (2) | NOx | CO | NMVOCs | SO2
2 - Industrial Processes and Product Use | 10.3581 | 0 | 0 | 45.5548 | 0 | 0 | 0 | 0 | 0 | 0 | 0 | 0
2.A - Mineral Industry | 7.0029 | 0 | 0 | 0 | 0 | 0 | 0 | 0 | 0 | 0 | 0 | 0
2.A.1 - Cement production | 0 | [7 empty] | 0 | 0 | 0 | 0
2.A.2 - Lime production | 1.4099 | [7 empty] | 0 | 0 | 0 | 0
2.A.3 - Glass Production | 0 | [7 empty] | 0 | 0 | 0 | 0
2.A.4 - Other Process Uses of Carbonates | 5.593 | 0 | 0 | 0 | 0 | 0 | 0 | 0 | 0 | 0 | 0 | 0
2.A.4.a - Ceramics | 2.4104 | [7 empty] | 0 | 0 | 0 | 0
2.A.4.b - Other Uses of Soda Ash | 0.90859 | [7 empty] | 0 | 0 | 0 | 0
2.A.4.c - Non Metallurgical Magnesia Production | 0 | [7 empty] | 0 | 0 | 0 | 0
2.A.4.d - Other (please specify) (3) | 2.274 | [7 empty] | 0 | 0 | 0 | 0
2.A.5 - Other (please specify) (3) | [8 empty] | 0 | 0 | 0 | 0
2.B - Chemical Industry | 0 | 0 | 0 | 0 | 0 | 0 | 0 | 0 | 0 | 0 | 0 | 0
2.B.1 - Ammonia Production | 0 | [7 empty] | 0 | 0 | 0 | 0
2.B.2 - Nitric Acid Production |  |  | 0 | [5 empty] | 0 | 0 | 0 | 0
2.B.3 - Adipic Acid Production |  |  | 0 | [5 empty] | 0 | 0 | 0 | 0
2.B.4 - Caprolactam, Glyoxal and Glyoxylic Acid Production |  |  | 0 | [5 empty] | 0 | 0 | 0 | 0
2.B.5 - Carbide Production | 0 | 0 | [6 empty] | 0 | 0 | 0 | 0
2.B.6 - Titanium Dioxide Production | 0 | [7 empty] | 0 | 0 | 0 | 0
2.B.7 - Soda Ash Production | 0 | [7 empty] | 0 | 0 | 0 | 0
2.B.8 - Petrochemical and Carbon Black Production | 0 | 0 | 0 | 0 | 0 | 0 | 0 | 0 | 0 | 0 | 0 | 0
2.B.8.a - Methanol | 0 | 0 | [6 empty] | 0 | 0 | 0 | 0
2.B.8.b - Ethylene | 0 | 0 | [6 empty] | 0 | 0 | 0 | 0
2.B.8.c - Ethylene Dichloride and Vinyl Chloride Monomer | 0 | 0 | [6 empty] | 0 | 0 | 0 | 0
2.B.8.d - Ethylene Oxide | 0 | 0 | [6 empty] | 0 | 0 | 0 | 0
2.B.8.e - Acrylonitrile | 0 | 0 | [6 empty] | 0 | 0 | 0 | 0
2.B.8.f - Carbon Black | 0 | 0 | [6 empty] | 0 | 0 | 0 | 0
2.B.9 - Fluorochemical Production | 0 | 0 | 0 | 0 | 0 | 0 | 0 | 0 | 0 | 0 | 0 | 0
2.B.9.a - By-product emissions (4) |  |  |  | 0 |  |  |  |  | 0 | 0 | 0 | 0
2.B.9.b - Fugitive Emissions (4) | [8 empty] | 0 | 0 | 0 | 0
2.B.10 - Other (Please specify) (3) | [8 empty] | 0 | 0 | 0 | 0
2.C - Metal Industry | 0.26325 | 0 | 0 | 0 | 0 | 0 | 0 | 0 | 0 | 0 | 0 | 0
2.C.1 - Iron and Steel Production | 0.26325 | 0 | [6 empty] | 0 | 0 | 0 | 0
2.C.2 - Ferroalloys Production | 0 | 0 | [6 empty] | 0 | 0 | 0 | 0
2.C.3 - Aluminium production | 0 |  |  |  | 0 |  |  |  | 0 | 0 | 0 | 0
2.C.4 - Magnesium production (5) | 0 |  |  |  |  | 0 |  |  | 0 | 0 | 0 | 0
2.C.5 - Lead Production | 0 | [7 empty] | 0 | 0 | 0 | 0
2.C.6 - Zinc Production | 0 | [7 empty] | 0 | 0 | 0 | 0
2.C.7 - Other (please specify) (3) | 0 | [7 empty] | 0 | 0 | 0 | 0
2.D - Non-Energy Products from Fuels and Solvent Use (6) | 3.092 | 0 | 0 | 0 | 0 | 0 | 0 | 0 | 0 | 0 | 0 | 0
2.D.1 - Lubricant Use | 3.0139 | [7 empty] | 0 | 0 | 0 | 0
2.D.2 - Paraffin Wax Use | 0.07809 | [7 empty] | 0 | 0 | 0 | 0
2.D.3 - Solvent Use (7) | [8 empty] | 0 | 0 | 0 | 0
2.D.4 - Other (please specify) (3), (8) | [8 empty] | 0 | 0 | 0 | 0
2.E - Electronics Industry | 0 | 0 | 0 | 0 | 0 | 0 | 0 | 0 | 0 | 0 | 0 | 0
2.E.1 - Integrated Circuit or Semiconductor (9) |  |  |  | 0 | 0 | 0 |  | 0 | 0 | 0 | 0 | 0
2.E.2 - TFT Flat Panel Display (9) |  |  |  |  | 0 | 0 |  | 0 | 0 | 0 | 0 | 0
2.E.3 - Photovoltaics (9) |  |  |  |  | 0 |  |  |  | 0 | 0 | 0 | 0
2.E.4 - Heat Transfer Fluid (10) |  |  |  |  | 0 |  |  |  | 0 | 0 | 0 | 0
2.E.5 - Other (please specify) (3) | [8 empty] | 0 | 0 | 0 | 0
2.F - Product Uses as Substitutes for Ozone Depleting Substances | 0 | 0 | 0 | 45.5548 | 0 | 0 | 0 | 0 | 0 | 0 | 0 | 0
2.F.1 - Refrigeration and Air Conditioning | 0 | 0 | 0 | 32.3348 | 0 | 0 | 0 | 0 | 0 | 0 | 0 | 0
2.F.1.a - Refrigeration and Stationary Air Conditioning |  |  |  | 32.3348 |  |  |  |  | 0 | 0 | 0 | 0
2.F.1.b - Mobile Air Conditioning |  |  |  | 0 |  |  |  |  | 0 | 0 | 0 | 0
2.F.2 - Foam Blowing Agents |  |  |  | 0 |  |  |  | 0 | 0 | 0 | 0 | 0
2.F.3 - Fire Protection |  |  |  | 13.22 | 0 |  |  |  | 0 | 0 | 0 | 0
2.F.4 - Aerosols |  |  |  | 0 |  |  |  | 0 | 0 | 0 | 0 | 0
2.F.5 - Solvents |  |  |  | 0 | 0 |  |  | 0 | 0 | 0 | 0 | 0
2.F.6 - Other Applications (please specify) (3) |  |  |  | 0 | 0 |  |  | 0 | 0 | 0 | 0 | 0
2.G - Other Product Manufacture and Use | 0 | 0 | 0 | 0 | 0 | 0 | 0 | 0 | 0 | 0 | 0 | 0
2.G.1 - Electrical Equipment | 0 | 0 | 0 | 0 | 0 | 0 | 0 | 0 | 0 | 0 | 0 | 0
2.G.1.a - Manufacture of Electrical Equipment |  |  |  |  | 0 | 0 |  |  | 0 | 0 | 0 | 0
2.G.1.b - Use of Electrical Equipment |  |  |  |  | 0 | 0 |  |  | 0 | 0 | 0 | 0
2.G.1.c - Disposal of Electrical Equipment |  |  |  |  | 0 | 0 |  |  | 0 | 0 | 0 | 0
2.G.2 - SF6 and PFCs from Other Product Uses | 0 | 0 | 0 | 0 | 0 | 0 | 0 | 0 | 0 | 0 | 0 | 0
2.G.2.a - Military Applications |  |  |  |  | 0 | 0 |  |  | 0 | 0 | 0 | 0
2.G.2.b - Accelerators |  |  |  |  | 0 | 0 |  |  | 0 | 0 | 0 | 0
2.G.2.c - Other (please specify) (3) |  |  |  |  | 0 | 0 |  |  | 0 | 0 | 0 | 0
2.G.3 - N2O from Product Uses | 0 | 0 | 0 | 0 | 0 | 0 | 0 | 0 | 0 | 0 | 0 | 0
2.G.3.a - Medical Applications |  |  | 0 | [5 empty] | 0 | 0 | 0 | 0
2.G.3.b - Propellant for pressure and aerosol products |  |  | 0 | [5 empty] | 0 | 0 | 0 | 0
2.G.3.c - Other (Please specify) (3) |  |  | 0 | [5 empty] | 0 | 0 | 0 | 0
2.G.4 - Other (Please specify) (3) | [8 empty] | 0 | 0 | 0 | 0
2.H - Other | 0 | 0 | 0 | 0 | 0 | 0 | 0 | 0 | 0 | 0 | 0 | 0
2.H.1 - Pulp and Paper Industry | [8 empty] | 0 | 0 | 0 | 0
2.H.2 - Food and Beverages Industry | [8 empty] | 0 | 0 | 0 | 0
2.H.3 - Other (please specify) (3) | [8 empty] | 0 | 0 | 0 | 0
Documentation

## Table 3 AFOLU Sectoral Table
Inventory Year: 2004
Categories | (Gg)
| Net CO2 emissions / removals | Emissions
|  | CH4 | N2O | NOx | CO | NMVOCs
3 - Agriculture, Forestry, and Other Land Use | 28422.6826 | 463.6287 | 27.1406 | 186.2667 | 3360.0774 | 0
3.A - Livestock | 0 | 346.8711 | 0 | 0 | 0 | 0
3.A.1 - Enteric Fermentation | 0 | 329.9974 | 0 | 0 | 0 | 0
3.A.1.a - Cattle | 0 | 231.1904 | 0 | 0 | 0 | 0
3.A.1.a.i - Dairy Cows |  | 0 |  | 0 | 0 | 0
3.A.1.a.ii - Other Cattle |  | 231.1904 |  | 0 | 0 | 0
3.A.1.b - Buffalo |  | 0 |  | 0 | 0 | 0
3.A.1.c - Sheep |  | 34.5185 |  | 0 | 0 | 0
3.A.1.d - Goats |  | 51.6837 |  | 0 | 0 | 0
3.A.1.e - Camels |  | 0.69474 |  | 0 | 0 | 0
3.A.1.f - Horses |  | 0.65538 |  | 0 | 0 | 0
3.A.1.g - Mules and Asses |  | 9.3281 |  | 0 | 0 | 0
3.A.1.h - Swine |  | 1.9266 |  | 0 | 0 | 0
3.A.1.j - Other (please specify) |  | 0 |  | 0 | 0 | 0
3.A.2 - Manure Management (1) | 0 | 16.8737 | 0 | 0 | 0 | 0
3.A.2.a - Cattle | 0 | 7.4578 | 0 | 0 | 0 | 0
3.A.2.a.i - Dairy cows |  | 0 | 0 | 0 | 0 | 0
3.A.2.a.ii - Other cattle |  | 7.4578 | 0 | 0 | 0 | 0
3.A.2.b - Buffalo |  | 0 | 0 | 0 | 0 | 0
3.A.2.c - Sheep |  | 1.3807 | 0 | 0 | 0 | 0
3.A.2.d - Goats |  | 2.2741 | 0 | 0 | 0 | 0
3.A.2.e - Camels |  | 0.038664 | 0 | 0 | 0 | 0
3.A.2.f - Horses |  | 0.079738 | 0 | 0 | 0 | 0
3.A.2.g - Mules and Asses |  | 1.1194 | 0 | 0 | 0 | 0
3.A.2.h - Swine |  | 3.8533 | 0 | 0 | 0 | 0
3.A.2.i - Poultry |  | 0.65908 | 0 | 0 | 0 | 0
3.A.2.j - Other (please specify) |  | 0.010976 | 0 | 0 | 0 | 0
3.B - Land | 28482.7483 | 0 | 0 | 0 | 0 | 0
3.B.1 - Forest land | 23011.9185 | 0 | 0 | 0 | 0 | 0
3.B.1.a - Forest land Remaining Forest land | 35807.2195 |  |  | 0 | 0 | 0
3.B.1.b - Land Converted to Forest land | -12795.301 | 0 | 0 | 0 | 0 | 0
3.B.1.b.i - Cropland converted to Forest Land | -12661.6021 |  |  | 0 | 0 | 0
3.B.1.b.ii - Grassland converted to Forest Land | -0.79273 |  |  | 0 | 0 | 0
3.B.1.b.iii - Wetlands converted to Forest Land | -46.3085 |  |  | 0 | 0 | 0
3.B.1.b.iv - Settlements converted to Forest Land | -88.5877 |  |  | 0 | 0 | 0
3.B.1.b.v - Other Land converted to Forest Land | 1.99 |  |  | 0 | 0 | 0
3.B.2 - Cropland | 6196.8244 | 0 | 0 | 0 | 0 | 0
3.B.2.a - Cropland Remaining Cropland | -3320.5148 |  |  | 0 | 0 | 0
3.B.2.b - Land Converted to Cropland | 9517.3392 | 0 | 0 | 0 | 0 | 0
3.B.2.b.i - Forest Land converted to Cropland | 9406.9392 |  |  | 0 | 0 | 0
3.B.2.b.ii - Grassland converted to Cropland | 41.8047 |  |  | 0 | 0 | 0
3.B.2.b.iii - Wetlands converted to Cropland | 52.8991 |  |  | 0 | 0 | 0
3.B.2.b.iv - Settlements converted to Cropland | 13.3348 |  |  | 0 | 0 | 0
3.B.2.b.v - Other Land converted to Cropland | 2.3613 |  |  | 0 | 0 | 0
3.B.3 - Grassland | -2804.0888 | 0 | 0 | 0 | 0 | 0
3.B.3.a - Grassland Remaining Grassland | 0 |  |  | 0 | 0 | 0
3.B.3.b - Land Converted to Grassland | -2804.0888 | 0 | 0 | 0 | 0 | 0
3.B.3.b.i - Forest Land converted to Grassland | -604.6625 |  |  | 0 | 0 | 0
3.B.3.b.ii - Cropland converted to Grassland | -2171.5678 |  |  | 0 | 0 | 0
3.B.3.b.iii - Wetlands converted to Grassland | -23.4121 |  |  | 0 | 0 | 0
3.B.3.b.iv - Settlements converted to Grassland | -2.249 |  |  | 0 | 0 | 0
3.B.3.b.v - Other Land converted to Grassland | -2.1973 |  |  | 0 | 0 | 0
3.B.4 - Wetlands | 924.9198 | 0 | 0 | 0 | 0 | 0
3.B.4.a - Wetlands Remaining Wetlands | 0 | 0 | 0 | 0 | 0 | 0
3.B.4.a.i - Peatlands remaining peatlands | 0 |  | 0 | 0 | 0 | 0
3.B.4.a.ii - Flooded land remaining flooded land |  |  |  | 0 | 0 | 0
3.B.4.b - Land Converted to Wetlands | 924.9198 | 0 | 0 | 0 | 0 | 0
3.B.4.b.i - Land converted for peat extraction |  |  | 0 | 0 | 0 | 0
3.B.4.b.ii - Land converted to flooded land | 924.9198 |  |  | 0 | 0 | 0
3.B.4.b.iii - Land converted to other wetlands |  |  |  | 0 | 0 | 0
3.B.5 - Settlements | 1037.0103 | 0 | 0 | 0 | 0 | 0
3.B.5.a - Settlements Remaining Settlements | 0 |  |  | 0 | 0 | 0
3.B.5.b - Land Converted to Settlements | 1037.0103 | 0 | 0 | 0 | 0 | 0
3.B.5.b.i - Forest Land converted to Settlements | 135.4825 |  |  | 0 | 0 | 0
3.B.5.b.ii - Cropland converted to Settlements | 900.9552 |  |  | 0 | 0 | 0
3.B.5.b.iii - Grassland converted to Settlements | 0.57265 |  |  | 0 | 0 | 0
3.B.5.b.iv - Wetlands converted to Settlements | 0 |  |  | 0 | 0 | 0
3.B.5.b.v - Other Land converted to Settlements | 0 |  |  | 0 | 0 | 0
3.B.6 - Other Land | 116.164 | 0 | 0 | 0 | 0 | 0
3.B.6.a - Other land Remaining Other land |  |  |  | 0 | 0 | 0
3.B.6.b - Land Converted to Other land | 116.164 | 0 | 0 | 0 | 0 | 0
3.B.6.b.i - Forest Land converted to Other Land | 38.8106 |  |  | 0 | 0 | 0
3.B.6.b.ii - Cropland converted to Other Land | 76.9224 |  |  | 0 | 0 | 0
3.B.6.b.iii - Grassland converted to Other Land | 0.034433 |  |  | 0 | 0 | 0
3.B.6.b.iv - Wetlands converted to Other Land | 0.0040683 |  |  | 0 | 0 | 0
3.B.6.b.v - Settlements converted to Other Land | 0.39259 |  |  | 0 | 0 | 0
3.C - Aggregate sources and non-CO2 emissions sources on land (2) | 43.4818 | 116.7576 | 27.1406 | 186.2667 | 3360.0774 | 0
3.C.1 - Emissions from biomass burning | 0 | 116.0744 | 9.7016 | 186.2667 | 3360.0774 | 0
3.C.1.a - Biomass burning in forest lands |  | 15.9996 | 1.4608 | 27.1297 | 452.1623 | 0
3.C.1.b - Biomass burning in croplands |  | 13.7127 | 0.35551 | 12.6969 | 467.2474 | 0
3.C.1.c - Biomass burning in grasslands |  | 86.3621 | 7.8852 | 146.4401 | 2440.6677 | 0
3.C.1.d - Biomass burning in all other land |  | 0 | 0 | 0 | 0 | 0
3.C.2 - Liming | 0 |  |  | 0 | 0 | 0
3.C.3 - Urea application | 43.4818 |  |  | 0 | 0 | 0
3.C.4 - Direct N2O Emissions from managed soils (3) |  |  | 10.9265 | 0 | 0 | 0
3.C.5 - Indirect N2O Emissions from managed soils |  |  | 6.5125 | 0 | 0 | 0
3.C.6 - Indirect N2O Emissions from manure management |  |  | 0 | 0 | 0 | 0
3.C.7 - Rice cultivation |  | 0.68321 |  | 0 | 0 | 0
3.C.8 - Other (please specify) |  |  |  | 0 | 0 | 0
3.D - Other | -103.5475 | 0 | 0 | 0 | 0 | 0
3.D.1 - Harvested Wood Products | -103.5475 |  |  | 0 | 0 | 0
3.D.2 - Other (please specify) |  |  |  | 0 | 0 | 0
Documentation
IGN-France, 2004. Analyse diachronique et comptes du patrimoine naturel et agricole du Burkina Faso. 87 Nouvellet Yves, 1992. Evolution d’un taillis de formation naturelle en zone soudanienne du Burkina Faso. Thèse de doctorat, Université Pierre et Marie Curie Paris VI. 209 p Kabore G. Amous., 1989. Etude de la consommation du bois de feu au Burkina Faso. MET/Banque Mondiale/Bois de village. 150p Robert Nygärd.1998 ; Actes du Seminaire international sur « l’aménagement intégré des forêts naturelles des zones tropicales sèches en Afrique de l’ouest ». Ouagadougou, 16 au 20 novembre 1998 Bonkoungou EG, De Framon H., 1988. Dynamique du peuplement et évolution de la productivité d’une parcelle de formation naturelle en forêt classée de Gonsé, Burkina Faso. BFT, 2ème trimestre 1988. P 63-70 FAO. 1984. Etude sur les volumes et la productivité des peuplements forestiers tropicaux. Formations forestières sèches. Etudes FAO Forêts 51/1. 80p Koala J. 2016. Influences des perturbations anthropiques sur le stock de carbone dans les écosystèmes de savane en zone soudanienne du Burkina Faso. Thèse de Daoctorat Unique. IDR-Université Polytechnique de Bobo-Dioulasso (UPB). 212 p Projet BKF/015 , 2018. Second Inventaire Forestier National (IFN 2). Rapport final. 73 p SP/CNEDD, 2010. Troisième rapport sur l’état de l’environnement au Burkina Faso. 263p FAOSTAT. http://www.fao.org/faostat/en/#data/EL PNGT&INERA 2005. Caractérisation de la végétation et évaluation de la production de biomasse primaire. Rapport final PNGT2/INERA (Productivité biomasse herbacée)

## Table 4 WASTE Sectoral Table
Inventory Year: 2004
Categories | Emissions [Gg]
| CO2 | CH4 | N2O | NOx | CO | NMVOCs | SO2
4 - Waste | 0.09155 | 47.1223 | 0.42102 | 0 | 0 | 0 | 0
4.A - Solid Waste Disposal | 0 | 14.1563 | 0 | 0 | 0 | 0 | 0
4.A.1 - Managed Waste Disposal Sites |  |  |  | 0 | 0 | 0 | 0
4.A.2 - Unmanaged Waste Disposal Sites |  |  |  | 0 | 0 | 0 | 0
4.A.3 - Uncategorised Waste Disposal Sites |  |  |  | 0 | 0 | 0 | 0
4.B - Biological Treatment of Solid Waste |  | 0.22678 | 0.009444 | 0 | 0 | 0 | 0
4.C - Incineration and Open Burning of Waste | 0.09155 | 0.038352 | 0.00050447 | 0 | 0 | 0 | 0
4.C.1 - Waste Incineration | 0 | 0 | 0 | 0 | 0 | 0 | 0
4.C.2 - Open Burning of Waste | 0.09155 | 0.038352 | 0.00050447 | 0 | 0 | 0 | 0
4.D - Wastewater Treatment and Discharge | 0 | 32.7009 | 0.41107 | 0 | 0 | 0 | 0
4.D.1 - Domestic Wastewaster Treatment and Discharge |  | 25.9019 | 0.41107 | 0 | 0 | 0 | 0
4.D.2 - Industrial Wastewater Treatment and Discharge |  | 6.799 |  | 0 | 0 | 0 | 0
4.E - Other (please specify) |  |  |  | 0 | 0 | 0 | 0
Documentation